## Displacement & Cam Protractor
| Kei Car |  |  | Displacement Calculator, Table, Protractor, Valve Timings & Sizing
750cc L4Cyl - Al6Mg½Sc Head & Block
Displacement Calculator | [5 empty] | Magnesuim | Aluminum | Case
Squareness | 1 | 0.88623 | Change Only Blue Numbers |  |  | S↓ x B→ | 77 | 83 | 85.5 | 86 | 87 | 88 | 90 | 90.5 | 92 | 94 | 96.5 | 101.6
| 2.441" |  |  |  |  | 64 | 1192.0962 | 1385.1156 | 1470 | 1487 | 1522 | 1557 | 1629 | 1647 | 1702 | 1777 | 1782 | 2075
Bore (mm) | 62 | 187.1824 | cc | <-- 58.2mm Bore = 660cc |  | 69 | 1285.2287 | 1493.3278 | 1585 | 1603 | 1641 | 1679 | 1756 | 1775 | 1835 | 1915 | 2019 | 2237
Stroke (mm) | 62 | 11.4226 | in³ |  |  | 74 | 1378.3612 | 1601.54 | 1700 | 1719 | 1760 | 1800 | 1883 | 1904 | 1968 | 2054 | 2165 | 2399
| 2.441" |  |  |  |  | 76 | 1415.6142 | 1644.8248 | 1745 | 1766 | 1807 | 1849 | 1934 | 1956 | 2021 | 2110 | 2223 | 2465
| 4.394" ≥ Length ≥ 3.906" |  |  | In | mm | 78 | 1452.8672 | 1688.1097 | 1791 | 1812 | 1855 | 1898 | 1985 | 2007 | 2074 | 2165 | 2282 | 2529
Rod Length (In) | 4.3307 | 1.7742 | :1 | 2.2913 | 58.2 | 80 | 1490 | 1731 | 1837 | 1859 | 1902 | 1946 | 2036 | 2058 | 2127 | 2221 | 2340 | 2594
| 110 | mm |  | mm | In | 82 | 1527.3732 | 1774.6794 | 1883 | 1905 | 1950 | 1995 | 2087 | 2110 | 2180 | 2276 | 2399 | 2659
Cylinders | 4 |  | Other | 58.2 | 2.2913 | 84 | 1564.6262 | 1817.9643 | 1929 | 1952 | 1997 | 2044 | 2138 | 2161 | 2234 | 2332 | 2457 | 2724
Displacement | 45.6903 | in³ | Configurations |  |  | 86 | 1601.8792 | 1861.2491 | 1975 | 1998 | 2045 | 2092 | 2188 | 2213 | 2287 | 2387 | 2516 | 2789
Total | 748.7295 | cc | 88×82 |  |  | 88 | 1639.1323 | 1904.534 | 2021 | 2045 | 2093 | 2141 | 2239 | 2264 | 2340 | 2443 | 2574 | 2854
| 0.74873 | L | 86×86 |  |  | 90 | 1676 | 1948 | 2067 | 2091 | 2140 | 2190 | 2290 | 2316 | 2393 | 2498 | 2633 | 2919
|  |  | 92×86 |  |  | Studs | 10mm | 10mm | 10mm | 10mm | 10mm | 9mm | 8mm | 8mm | 8mm | 8mm | 8mm | 8mm
HP/Cyl. | 18.752 |  | 5 Cylinder
HP | 75.008 |  | Small Block Chevy | [8 empty] | Links: | VW Boxster | [8 empty] | A
HP/in³ | 1.6417 | [11 empty] | David Vizard
CR (8-18) vs. Tq/Cube (Max) | 1.3383 | 61.1452 | ft/lbs Max.Torque | [9 empty] | How to Build Horsepower |  |  | 📓
Compression Ratio | 10 | :1 | With higher compression ceramic coated insulated combustion chambers are highly recomended. | [9 empty] | How to Port & Flow Cylinder Heads |  |  |  | 📓
Crown to Wall Vol. | 1 | cc | [10 empty] | IOP Flow program
Deck Height | 0.03 | " | [10 empty] | Engine Math |  | 📓
Deck Ht Vol. | 2.3005 | cc |  | Dynamic Calculations |  | ©2025 - J.S. Gilstrap - All Rights Reserved. | [6 empty] | PipeMax
Chamber Vol. | 20.798 | cc |  | 29.4209 |  | Creative Commons |  | (CC BY-SA 4.0) |  |  |  |  | Bain Racing |  | YouTube
Head Vol. | 17.4975 | cc |  | 9.7678 |  | Hardware Licenses: |  | TAPR-OHL |  | CERN-OHL-S |  |  | Turbo power without Turbo through resonance.
Dynamic Stroke | 44.7753 | mm |  | 105.9925 | [8 empty] | Brian Salter |  | Salter Racing Engines
Dynamic Compression | 7.4996 | :1 | × VE Factor: 9.21:1 | 96.2248 | [8 empty] | Ben Almeda |  | Alemeda Racing
(Intake Valve Close @ ~.020") | For Dynamic Stroke & Compression enter camshaft timing data, B39 to B42, and update valve events in camshaft protractor, C46 to C55. | [11 empty] | MotoIQ | YouTube
Cranking Pressure | 149.8919 | PSI
× VE Factor (Max) | 184.0919 | PSI
Calculated Valve Diameter | In / Ex |  | LSA/LCA |  | Camshaft Protractor
Competition | 31.6 / 24.8 | mm | ~ 117.3 °
Production | 30.4 / 24.3 | mm | ~ 116.4 °
Cam Lift | 0.25 | " |  | Manual Input
Rocker Ratio 1: | 1.4 | 28.1% Lift Of Intake Valve Dia. |  | 28.6774 | %
Valve Lift | 0.35 | " 32.5% Lift Of Intake Valve Dia. |  | 34.4251 | % |  | TDC
Advance | 0 | ° | -1.5 / 0 |  | 0 | 0
Lobes: Separation ∠ | 116 | ° | 281 / 244 |  | -0.39073 | 0.9205
Duration ───── | 281 | ° | Custom |  | 0 | 0
Dur. @ .050" ─ ─ ─ | 244 | ° |  |  | 0.43837 | 0.89879
Intake | ───── | 71.6338 | DCR Angle |  | 0 | 0
Exaust | ───── | 1.2502 | Radians |  | -0.97815 | -0.20791
| ☞ | Valve Events |  |  | 0 | 0 | X & Y Axes
Intake Open | 24.5 | 23 | ° BTDC |  | 0.96593 | -0.25882 | 0 | 1
Exaust Close | 24.5 | 26 | ° ATDC |  | 24.5 |  | 0 | -1
Intake Close | 76.5 | 78 | ° ABDC |  | 18.5 |  | -1 | 0
Exaust Open | 76.5 | 75 | ° BBDC |  | 0 | 0 | 1 | 0
| ☞ |  |  |  | -0.10453 | 0.99452
Dur. @ .050" | ☞ |  |  | 270° | 0 | 0 |  |  |  |  | 90°
Intake Open | 6 | 6 | ° BTDC |  | 0.10453 | 0.99452
Exaust Close | 6 | 6 | ° ATDC |  | 0 | 0
Intake Close | 58 | 58 | ° ABDC |  | -0.84805 | -0.52992
Exaust Open | 58 | 58 | ° BBDC |  | 0 | 0
| ☞ | ⇓ |  |  | 0.84805 | -0.52992
| Final Lobe Separation ∠ | 116 | ° |  | 122
| Valve Overlap | 49 | ° |  | 354 | 244
[5 empty] | 366 | 476
598
Suggested Valve Specifications
& Cam LSA/LCA
Competition |  | 90% | Throat ÷ Valve Dia.
Valve Stem Dia. | 8 | mm | Manual Input
Intake Valve Dia. | 31.62 | mm | 31 |  |  |  | BDC
Intake Throat Dia. | 28.458 | mm | 27.9 | [16 empty] | Piston Speed in FPM
Adjusted Throat Dia. | 27.3104 | mm | 26.7284 | [15 empty] | 250 | Inc.
Bore Space | 5.58 | mm | 6 | [15 empty] | RPM | Mean | Max
Exhaust Valve Dia. | 24.8 | mm | 25 | [15 empty] | 2000 | 813.6483 | 1278.0758
Exhaust Throat Dia. | 22.32 | mm | 22.5 | [15 empty] | 2250 | 915.3543 | 1437.8352
Adjusted Throat Dia. | 20.837 | mm | 21.0297 | [15 empty] | 2500 | 1017.0604 | 1597.5947
Exhaust ÷ Intake Throat Area | 58.21% | % | 61.9% | [15 empty] | 2750 | 1118.7664 | 1757.3542
| Calculated |  | Defined | [15 empty] | 3000 | 1220.4724 | 1917.1136
Chamber cc ÷ Intake Throat Dia." | 9.1756 | 12.555 | 9.3591 | [15 empty] | 3250 | 1322.1785 | 2076.8731
Lobe Centerline Angle | ~ 117.3 ° | ~ | 117.2 ° | [15 empty] | 3500 | 1423.8845 | 2236.6326
K | 99 | Modified Equation (Nom.100) ☟ | [16 empty] | 3750 | 1525.5906 | 2396.392
|  | Experiment with Different Values | [16 empty] | 4000 | 1627.2966 | 2556.1515
[19 empty] | 4250 | 1729.0026 | 2715.911
Production | [18 empty] | 4500 | 1830.7087 | 2875.6704
Valve Stem Dia. | 7 | mm | Manual Input | [15 empty] | 4750 | 1932.4147 | 3035.4299
Intake Valve Dia. | 30.3552 | mm | 29 | [15 empty] | 5000 | 2034.1207 | 3195.1894
Intake Throat Dia. | 24.8552 | mm | 23.5 | [15 empty] | 5250 | 2135.8268 | 3354.9488
Adjusted Throat Dia. | 23.8491 | mm | 22.4332 | [15 empty] | 5500 | 2237.5328 | 3514.7083
Bore Space | 7.3408 | mm | 9 | [15 empty] | 5750 | 2339.2388 | 3674.4678
Exhaust Valve Dia. | 24.304 | mm | 24 |  |  | (Intake Throat Dia.In) |  | Graph Data From: |  | Graph | Test | [7 empty] | 6000 | 2440.9449 | 3834.2273
Exhaust Throat Dia. | 18.804 | mm | 18.5 | K +1.164 × (28.196-Cham.cc÷ITD) |  |  |  | How to Build Horespower |  | Try Me | 28.1957 | [7 empty] | 6250 | 2542.6509 | 3993.9867
Adjusted Throat Dia. | 17.4525 | mm | 17.1245 | Modified Equation & Konstants | [5 empty] | 100 | Konstant | [7 empty] | 6500 | 2644.357 | 4153.7462
Exhaust ÷ Intake Throat Area | 53.55% | % | 58.27% | 99 | ? VW Air Cooled |  |  |  |  | 28.1957 | Cyl. / Valve | [7 empty] | 6750 | 2746.063 | 4313.5057
| Calculated |  | Defined | 99 | Small Block Ford |  | 127 |  |  | 10 | CR | [7 empty] | 7000 | 2847.769 | 4473.2651
Chamber cc ÷ Intake Throat Dia." | 10.5056 | 12.555 | 11.1115 | 100 | Small Block Chevy |  | 128 |  |  | 100 ° | LSA/LCA | [7 empty] | 7250 | 2949.4751 | 4633.0246
Lobe Centerline Angle | ~ 116.4 ° | ~ | 116 ° | 104 | Big Block Chevy |  | 132 | LSA=LCA when the cam is timed straight up, no advance/retard. | [10 empty] | 7500 | 3051.1811 | 4792.7841
K | 99 | Modified Equation (Nom.100) ☞ |  | 105 | Big Block Ford |  | 133 | [11 empty] | 7750 | 3152.8871 | 4952.5435
|  | Experiment with Different Values |  |  |  | Vizard's Original Equation & Konstants | [12 empty] | 8000 | 3254.5932 | 5112.303
[6 empty] | K - (Cyl.CID ÷ ValveDia. × 0.91) | [12 empty] | 8250 | 3356.2992 | 5272.0625
The Konstant will vary according chamber shape, valve canting, crossflow ability, valve shrouding & other factors. | [6 empty] | 3 | [11 empty] | 8500 | 3458.0052 | 5431.8219
|  | Finding the right value for the head design is important. |  |  |  |  | CR Comp | [11 empty] | 8750 | 3559.7113 | 5591.5814
LCA Formula |  |  |  |  | Graph curve tweaking parameters. Do NOT change unless necessary. ☞ | 4.32 | 3.63 | [11 empty] | 9000 | 3661.4173 | 5751.3409
Let CDTD = Chamber cc ÷ Intake Throat Dia. |  | 20 to 14 Compensation |  | 14 to 10 Compensation |  | 20 to 14 | 14 to 10 | [11 empty] | 9250 | 3763.1234 | 5911.1004
K +1.1642×(28.1957─CDTD) ─IF[CDTD<20,(20─CDTD)÷4.32,0] ─IF[CDTD<14,(14─CDTD)÷3.63,0] +(10-CR)/3 | [18 empty] | 9500 | 3864.8294 | 6070.8598
This equation has been tuned to follow the graph exactly within ±⅛° (above right). |  |  |  | 12.555=0.9×25.4×Cyl.CID÷Chamber.cc @ 10:1 CR | [14 empty] | Valves | Rings | Rings

## Airflow & Carburation
| Airflow & Carburation |  |  |  |  | 2.4409 | in.
[5 empty] | Bore (mm) | 62 | 187.1824 | cc
| Change Only Blue Numbers |  |  |  | Stroke (mm) | 62 | 11.4226 | in³
[6 empty] | 2.4409 | in.
| 14.696 PSI At Sea Level |  |  |  | Cylinders | 4
14.696 | Atmospheric Pressure @ Altitude |  |  |  | Disp. | 45.6903 | in³
3 | in/hg Carb. Calibration Value
0.735 | in/hg Maximum Carb. Pressure Drop
0.361 | ∆PSI @ 0.735''/hg Pressure Drop |  |  |  |  | MCA Factors |  |  | Port MCA Dia" = RPM × Bore² × Stroke / 176000
92% | Wet Flow Compensation |  |  |  |  | 173881 | Brian Salter |  | Total Port Vol. / Cyl.Vol. = 92% to 95%
155 | Allocate CFM (Within Carburetor Limits) |  |  |  |  | 175830.5 | Avg. ↑ ↓
138.0148 | Effective Available CFM (Drop/Cal., Wet Flow & Altitude Adj.) |  |  |  |  | 177780 | Flat Tappet | David Vizard
89.04% | Allocated CFM Usage |  |  |  |  | 195558 | Pro-Stock | Via
1.84 | CFM / BHP |  |  |  |  | 184136 | Race Roller | Bain Racing
75.008 | Peak BHP |  |  |  |  | Minimal Crossectional Area
122.8% | Volumetric Effeciency @ Peak |  |  |  |  | MCA Factor | 176000
3.3531 | PSI Boost above 100% V.E. |  |  |  |  | Cyl.Vol. | 95% |  |  | 10 | in/H₂O | <─┐
8500 | @ Peak RPM |  |  |  |  | Ttl Port Vol. | 10.8514 | in³ |  | 0.73482 | in/hg | ¦
↑ ↑ ↑ | [9 empty] | 0.36091 | psi | 6.1949
13011.67 | RPM | 211.2709 | 114.8211 | Competition | 1.0752 | 27.3104 | 11.9511 | 30.3559 | MCA Redux | 383.7652 | in/H₂O | <─┘
12034.0165 | RPM | 195.3967 | 106.1939 | Competition | 0.99442 | 25.2584 | 13.9718 | 35.4885 | 0.945 | 28.2 | in/hg |  |  |  | 0
↑ ↑ ↑ | [5 empty] | Port Dia.mm |  |  |  | 13.8505 | psi
11362.5959 | RPM | 184.4948 | 100.2689 | Production | 0.93894 | 23.8491 | 15.6718 | 39.8065 | MCA Redux | 14.696 | Air Pressure (PSI)
10474.2516 | RPM | 170.0707 | 92.4297 | Production | 0.86553 | 21.9846 | 18.4429 | 46.8449 | 0.98 | 166 | CFM @ 10 in/H₂O
[10 empty] | 1028.3499 | CFM @ 28.2 in/hg
Inc. |  | RPM CFM Horsepower |  |  | Port MCA |  | Runner
100 |  | Carb |  |  | Diameter |  | Length |  |  | 6.7994 | in/H₂O
RPM |  | CFM | HP |  | In. | mm | In. | cm |  | 0.49964 | in/hg
1000 |  | 16.237 | 8.8245 |  | 0.082634 | 2.0989 | 2023.3687 | 5139.3564 |  | 0.2454 | psi
1100 |  | 17.8607 | 9.7069 |  | 0.090898 | 2.3088 | 1672.2055 | 4247.402
1200 |  | 19.4844 | 10.5894 |  | 0.099161 | 2.5187 | 1405.1171 | 3568.9975 |  |  | CFM | CFM |  | Airflow Comparisons of
1300 |  | 21.1081 | 11.4718 |  | 0.10742 | 2.7286 | 1197.2596 | 3041.0393 |  | Carb | @ 10 in/H₂O | @ 1.5 in/hg |  | Frequently Used VW Carburetors
1400 |  | 22.7318 | 12.3543 |  | 0.11569 | 2.9385 | 1032.331 | 2622.1206 |  | 28 PIC 36hp | 47 | 67.1525 | Stock 21.5 Vent, Choke
1500 |  | 24.3555 | 13.2367 |  | 0.12395 | 3.1484 | 899.275 | 2284.1584 |  | 28 PIC F-Vee | 58 | 82.869 | Mod F-Vee Type, Big Vent, No Choke, Blended Top
1600 |  | 25.9792 | 14.1192 |  | 0.13222 | 3.3583 | 790.3784 | 2007.5611 |  | 28 PIC 40hp | 52 | 74.2963 | Stock 22.5 Vent
1700 |  | 27.603 | 15.0016 |  | 0.14048 | 3.5682 | 700.1276 | 1778.324 |  | 30 PICT, 1 or 2 | 64 | 91.4416 | Stock 24 Vent
1800 |  | 29.2267 | 15.8841 |  | 0.14874 | 3.778 | 624.4965 | 1586.2211 |  | 32 PDSIT - 2 | 53 | 75.7251 | Stock 21.5 Vent.
1900 |  | 30.8504 | 16.7665 |  | 0.15701 | 3.9879 | 560.4899 | 1423.6444 |  | 32 PDSIT - 2 | 64 | 91.4416 | Mod 24.5 Vent, Smooth Shaft, Choke Out
2000 |  | 32.4741 | 17.6489 |  | 0.16527 | 4.1978 | 505.8422 | 1284.8391 |  | 34 PICT - 3 | 80 | 114.3021 | Stock 27 Vent
2100 |  | 34.0978 | 18.5314 |  | 0.17353 | 4.4077 | 458.8138 | 1165.3869 |  | 32 PBIC Okrasa | 58 | 82.869 | Stock 24 Vent
2200 |  | 35.7215 | 19.4138 |  | 0.1818 | 4.6176 | 418.0514 | 1061.8505 |  | 32 PBIC Okrasa | 63 | 90.0129 | Mod 26 Vent, Smooth Shaft
2300 |  | 37.3452 | 20.2963 |  | 0.19006 | 4.8275 | 382.4894 | 971.523 |  | 34 ICT Weber | 82 | 117.1596 | Stock 29 Vent
2400 |  | 38.9689 | 21.1787 |  | 0.19832 | 5.0374 | 351.2793 | 892.2494 |  | 32 NDIX Zenith | 137 | 195.7423 | Stock 24 Vent, 1600N or VW Single
2500 |  | 40.5926 | 22.0612 |  | 0.20659 | 5.2473 | 323.739 | 822.297 |  | 32 NDIX Zenith | 150 | 214.3164 | Stock 28 Vent, 1600S Porsche
2600 |  | 42.2163 | 22.9436 |  | 0.21485 | 5.4572 | 299.3149 | 760.2598 |  | 32 NDIX Zenith | 161 | 230.0329 | Mod 31 Vent, Top Crossbar, Out & Blended
2700 |  | 43.84 | 23.8261 |  | 0.22311 | 5.6671 | 277.554 | 704.9872 |  | 40 Solex/Kadron EIS | 100 | 142.8776 | Stock 28 Vent, Crosssbar, Top Style
2800 |  | 45.4637 | 24.7085 |  | 0.23138 | 5.877 | 258.0827 | 655.5302 |  | Solex 36/40 PDSI | 111 | 158.5941 | Stock 30 Vent, BMW 2002, Choke Out
2900 |  | 47.0874 | 25.591 |  | 0.23964 | 6.0869 | 240.5908 | 611.1006 |  | Holley/Weber R6503 | 157 | 224.3178 | Mod 26/27 Vent, Choke Out, Mod Inlet & Progressive
3000 |  | 48.7111 | 26.4734 |  | 0.2479 | 6.2967 | 224.8187 | 571.0396 |  | Weber DGEV 32/36 | 166 | 237.1768 | Stock 26/27 Vent, Progressive
3100 |  | 50.3348 | 27.3559 |  | 0.25617 | 6.5066 | 210.5482 | 534.7926 |  | Weber DGEV 32/36 | 186 | 265.7523 | Mod 26/30 Vent, Annular Boosters, Progressive
3200 |  | 51.9585 | 28.2383 |  | 0.26443 | 6.7165 | 197.5946 | 501.8903 |  | Weber 40 DCNF | 237 | 338.6198 | Stock 32 Vent
3300 |  | 53.5822 | 29.1208 |  | 0.27269 | 6.9264 | 185.8006 | 471.9336 |  | Aisin 21100-35463 32/40 | 228 | 325.7609 | 26/40 Vent, 1985+ 22R (Toyota Hilux/Truck)
3400 |  | 55.2059 | 30.0032 |  | 0.28096 | 7.1363 | 175.0319 | 444.581 |  | Solex 40 P114 | 232.6 | 332.3332 | Stock 32 Vent
3500 |  | 56.8296 | 30.8857 |  | 0.28922 | 7.3462 | 165.173 | 419.5393 |  | Solex 40 P114 | 253 | 361.4803 | Mod 37.5 Vent, Pro Super Vee
3600 |  | 58.4533 | 31.7681 |  | 0.29748 | 7.5561 | 156.1241 | 396.5553 |  | Rochester VaraLet 2SE | 262 | 374.3392 | 2.5L L4 Iron Duke, 2.8L 60° V6
3700 |  | 60.077 | 32.6505 |  | 0.30575 | 7.766 | 147.799 | 375.4095 |  | Weber 40 IDF | 202 | 288.6127 | Stock 28 Vent, w/ Air Horn
3800 |  | 61.7007 | 33.533 |  | 0.31401 | 7.9759 | 140.1225 | 355.9111 |  | Weber 40 IDF (39) | 250.6 | 358.0512 | Stock 32 Vent, Tall Sec. Vent & Air Horn
3900 |  | 63.3244 | 34.4154 |  | 0.32227 | 8.1858 | 133.0288 | 337.8933 |  | Weber 40 IDF (39) | 266 | 380.0543 | Mod 34 Vent, Tall Sec. Vent & Air Horn
4000 |  | 64.9481 | 35.2979 |  | 0.33054 | 8.3957 | 126.4605 | 321.2098 |  | Weber 40 IDF (39) | 278 | 397.1996 | Mod 36 Vent, Tall Sec. Vent & Air Horn
4100 |  | 66.5718 | 36.1803 |  | 0.3388 | 8.6056 | 120.367 | 305.7321 |  | Weber 48 IDA | 290 | 414.345 | Stock 37 Vent, Tall Sec. Vent & Air Horn
4200 |  | 68.1955 | 37.0628 |  | 0.34706 | 8.8154 | 114.7034 | 291.3467 |  | Weber 48 DCO 1/SP | 376.4 | 537.7912 | Stock 42 Vent, w/ Air Horn
4300 |  | 69.8192 | 37.9452 |  | 0.35533 | 9.0253 | 109.4304 | 277.9533
4400 |  | 71.4429 | 38.8277 |  | 0.36359 | 9.2352 | 104.5128 | 265.4626 |  |  |  |  | One Venturi per Cylinder Setup
4500 |  | 73.0666 | 39.7101 |  | 0.37186 | 9.4451 | 99.9194 | 253.7954
4600 |  | 74.6903 | 40.5926 |  | 0.38012 | 9.655 | 95.6223 | 242.8807
4700 |  | 76.314 | 41.475 |  | 0.38838 | 9.8649 | 91.5966 | 232.6553
4800 |  | 77.9377 | 42.3575 |  | 0.39665 | 10.0748 | 87.8198 | 223.0623
4900 |  | 79.5614 | 43.2399 |  | 0.40491 | 10.2847 | 84.2719 | 214.0507
5000 |  | 81.1851 | 44.1224 |  | 0.41317 | 10.4946 | 80.9347 | 205.5743
5100 |  | 82.8089 | 45.0048 |  | 0.42144 | 10.7045 | 77.792 | 197.5916
5200 |  | 84.4326 | 45.8873 |  | 0.4297 | 10.9144 | 74.8287 | 190.065
5300 |  | 86.0563 | 46.7697 |  | 0.43796 | 11.1243 | 72.0316 | 182.9604
5400 |  | 87.68 | 47.6522 |  | 0.44623 | 11.3341 | 69.3885 | 176.2468
5500 |  | 89.3037 | 48.5346 |  | 0.45449 | 11.544 | 66.8882 | 169.8961
5600 |  | 90.9274 | 49.417 |  | 0.46275 | 11.7539 | 64.5207 | 163.8825
5700 |  | 92.5511 | 50.2995 |  | 0.47102 | 11.9638 | 62.2767 | 158.1827
5800 |  | 94.1748 | 51.1819 |  | 0.47928 | 12.1737 | 60.1477 | 152.7752
5900 |  | 95.7985 | 52.0644 |  | 0.48754 | 12.3836 | 58.1261 | 147.6402
6000 |  | 97.4222 | 52.9468 |  | 0.49581 | 12.5935 | 56.2047 | 142.7599
6100 |  | 99.0459 | 53.8293 |  | 0.50407 | 12.8034 | 54.377 | 138.1176
6200 |  | 100.6696 | 54.7117 |  | 0.51233 | 13.0133 | 52.6371 | 133.6981
6300 |  | 102.2933 | 55.5942 |  | 0.5206 | 13.2232 | 50.9793 | 129.4874
6400 |  | 103.917 | 56.4766 |  | 0.52886 | 13.4331 | 49.3986 | 125.4726
6500 |  | 105.5407 | 57.3591 |  | 0.53712 | 13.643 | 47.8904 | 121.6416
6600 |  | 107.1644 | 58.2415 |  | 0.54539 | 13.8528 | 46.4502 | 117.9834
6700 |  | 108.7881 | 59.124 |  | 0.55365 | 14.0627 | 45.0739 | 114.4878
6800 |  | 110.4118 | 60.0064 |  | 0.56191 | 14.2726 | 43.758 | 111.1453
6900 |  | 112.0355 | 60.8889 |  | 0.57018 | 14.4825 | 42.4988 | 107.947
7000 |  | 113.6592 | 61.7713 |  | 0.57844 | 14.6924 | 41.2932 | 104.8848
7100 |  | 115.2829 | 62.6538 |  | 0.5867 | 14.9023 | 40.1382 | 101.9511
7200 |  | 116.9066 | 63.5362 |  | 0.59497 | 15.1122 | 39.031 | 99.1388
7300 |  | 118.5303 | 64.4187 |  | 0.60323 | 15.3221 | 37.969 | 96.4413
7400 |  | 120.154 | 65.3011 |  | 0.6115 | 15.532 | 36.9498 | 93.8524
7500 |  | 121.7777 | 66.1835 |  | 0.61976 | 15.7419 | 35.971 | 91.3663
7600 |  | 123.4014 | 67.066 |  | 0.62802 | 15.9518 | 35.0306 | 88.9778
7700 |  | 125.0251 | 67.9484 |  | 0.63629 | 16.1616 | 34.1266 | 86.6817
7800 |  | 126.6488 | 68.8309 |  | 0.64455 | 16.3715 | 33.2572 | 84.4733
7900 |  | 128.2725 | 69.7133 |  | 0.65281 | 16.5814 | 32.4206 | 82.3483
8000 |  | 129.8962 | 70.5958 |  | 0.66108 | 16.7913 | 31.6151 | 80.3024
8100 |  | 131.5199 | 71.4782 |  | 0.66934 | 17.0012 | 30.8393 | 78.3319
8200 |  | 133.1436 | 72.3607 |  | 0.6776 | 17.2111 | 30.0917 | 76.433
8300 |  | 134.7673 | 73.2431 |  | 0.68587 | 17.421 | 29.371 | 74.6024
8400 |  | 136.391 | 74.1256 |  | 0.69413 | 17.6309 | 28.6759 | 72.8367
8500 |  | 138.0148 | 75.008 |  | 0.70239 | 17.8408 | 28.0051 | 71.133
8600 |  | 139.6385 | 75.8905 |  | 0.71066 | 18.0507 | 27.3576 | 69.4883
8700 |  | 141.2622 | 76.7729 |  | 0.71892 | 18.2606 | 26.7323 | 67.9001
8800 |  | 142.8859 | 77.6554 |  | 0.72718 | 18.4705 | 26.1282 | 66.3657
8900 |  | 144.5096 | 78.5378 |  | 0.73545 | 18.6803 | 25.5444 | 64.8827
9000 |  | 146.1333 | 79.4203 |  | 0.74371 | 18.8902 | 24.9799 | 63.4488
9100 |  | 147.757 | 80.3027 |  | 0.75197 | 19.1001 | 24.4339 | 62.062
9200 |  | 149.3807 | 81.1851 |  | 0.76024 | 19.31 | 23.9056 | 60.7202
9300 |  | 151.0044 | 82.0676 |  | 0.7685 | 19.5199 | 23.3942 | 59.4214
9400 |  | 152.6281 | 82.95 |  | 0.77676 | 19.7298 | 22.8991 | 58.1638

## Intake Horn & Runner
| Change Only Blue Numbers | [7 empty] | Throat Dia. | 27.3104
[9 empty] | From | 25.2584
| Linear Accelerated Horn | [5 empty] | Volume |  | Suggested | 23.8491
Runner Length | 13.5 | in. | 1.7978 | X |  | Runner | 7.9431 |  | Valve Spec. | 21.9846
Horn Length | 5 | in. | 3.7291 | ~ Eff. Lngth |  | Horn | 2.9843 | Correct Horn Volume Requires the Proper Summation Range be Set, Located @ Cells i51 & i52.
Throat/Port Dia. | 21.9846 | mm 0.87" 1.16" | 29.477 | mm Horn Dia. |  | Total | 10.9274
Port Speed | 320 | fps | 1.6896 | Deg. |  |  | in³
Horn Speed | 178 | fps | ( ≤2° ) |  |  |  | 95.6654 | %
| 40 | [5 empty] | Cyl. Vol. |  | 0.68026
| 1.0148 |  |  | 1.0074 | Dia.
Scaling | Step | fps | Taper | mm | in. | +in. | -in.
0.073548 | 0 | 320 |  | 21.9846 | 0.86553 | 0.43277 | -0.43277
0.074634 | 0.125 | 315.3419 | 1.46° | 22.1463 | 0.8719 | 0.43595 | -0.43595
0.075736 | 0.25 | 310.7517 | 1.47° | 22.3093 | 0.87832 | 0.43916 | -0.43916
0.076855 | 0.375 | 306.2282 | 1.48° | 22.4735 | 0.88478 | 0.44239 | -0.44239
0.07799 | 0.5 | 301.7706 | 1.49° | 22.6389 | 0.89129 | 0.44565 | -0.44565
0.079142 | 0.625 | 297.3779 | 1.5° | 22.8054 | 0.89785 | 0.44893 | -0.44893
0.080312 | 0.75 | 293.0492 | 1.51° | 22.9733 | 0.90446 | 0.45223 | -0.45223
0.081498 | 0.875 | 288.7834 | 1.52° | 23.1423 | 0.91111 | 0.45556 | -0.45556 |  | -0.68026
0.082702 | 1 | 284.5797 | 1.54° | 23.3126 | 0.91782 | 0.45891 | -0.45891
0.083923 | 1.125 | 280.4373 | 1.55° | 23.4842 | 0.92457 | 0.46229 | -0.46229
0.085163 | 1.25 | 276.3551 | 1.56° | 23.657 | 0.93138 | 0.46569 | -0.46569
0.086421 | 1.375 | 272.3324 | 1.57° | 23.8311 | 0.93823 | 0.46912 | -0.46912
0.087698 | 1.5 | 268.3682 | 1.58° | 24.0064 | 0.94513 | 0.47257 | -0.47257 |  |  | Length " | Dia. "
0.088993 | 1.625 | 264.4617 | 1.59° | 24.1831 | 0.95209 | 0.47604 | -0.47604 |  |  | 0 | 0.86553
0.090308 | 1.75 | 260.612 | 1.61° | 24.361 | 0.9591 | 0.47955 | -0.47955 |  |  | 0.5 | 0.89129
0.091641 | 1.875 | 256.8185 | 1.62° | 24.5403 | 0.96615 | 0.48308 | -0.48308 |  |  | 1 | 0.91782
0.092995 | 2 | 253.0801 | 1.63° | 24.7209 | 0.97326 | 0.48663 | -0.48663 |  |  | 1.5 | 0.94513
0.094369 | 2.125 | 249.3961 | 1.64° | 24.9028 | 0.98042 | 0.49021 | -0.49021 |  |  | 2 | 0.97326
0.095763 | 2.25 | 245.7658 | 1.65° | 25.086 | 0.98764 | 0.49382 | -0.49382 |  |  | 2.5 | 1.0022
0.097177 | 2.375 | 242.1883 | 1.67° | 25.2706 | 0.99491 | 0.49745 | -0.49745 |  |  | 3 | 1.0321
0.098613 | 2.5 | 238.6629 | 1.68° | 25.4566 | 1.0022 | 0.50111 | -0.50111 |  |  | 3.5 | 1.0628
0.10007 | 2.625 | 235.1889 | 1.69° | 25.6439 | 1.0096 | 0.5048 | -0.5048 |  |  | 4 | 1.0944
0.10155 | 2.75 | 231.7653 | 1.7° | 25.8326 | 1.017 | 0.50852 | -0.50852 |  |  | 4.5 | 1.127
0.10305 | 2.875 | 228.3917 | 1.71° | 26.0227 | 1.0245 | 0.51226 | -0.51226 |  |  | 5 | 1.1605
0.10457 | 3 | 225.0671 | 1.73° | 26.2142 | 1.0321 | 0.51603 | -0.51603 |  |  | 5.5 | 1.195
0.10611 | 3.125 | 221.7909 | 1.74° | 26.4071 | 1.0397 | 0.51983 | -0.51983 |  |  | 6 | 1.2306
0.10768 | 3.25 | 218.5624 | 1.75° | 26.6014 | 1.0473 | 0.52365 | -0.52365 |  |  | 6.5 | 1.2672
0.10927 | 3.375 | 215.3809 | 1.77° | 26.7972 | 1.055 | 0.5275 | -0.5275 |  |  | 7 | 1.305
0.11089 | 3.5 | 212.2457 | 1.78° | 26.9944 | 1.0628 | 0.53139 | -0.53139 |  |  | 7.5 | 1.3438
0.11252 | 3.625 | 209.1562 | 1.79° | 27.193 | 1.0706 | 0.5353 | -0.5353 |  |  | 8 | 1.3838
0.11419 | 3.75 | 206.1116 | 1.8° | 27.3931 | 1.0785 | 0.53923 | -0.53923 |  |  | 8.5 | 1.425
0.11587 | 3.875 | 203.1114 | 1.82° | 27.5947 | 1.0864 | 0.5432 | -0.5432 |  |  | 9 | 1.4674
0.11759 | 4 | 200.1548 | 1.83° | 27.7978 | 1.0944 | 0.5472 | -0.5472 |  |  | 9.5 | 1.511
0.11932 | 4.125 | 197.2413 | 1.85° | 28.0023 | 1.1025 | 0.55123 | -0.55123 |  |  | 10 | 1.556
0.12108 | 4.25 | 194.3701 | 1.86° | 28.2084 | 1.1106 | 0.55528 | -0.55528
0.12287 | 4.375 | 191.5408 | 1.87° | 28.416 | 1.1187 | 0.55937 | -0.55937
0.12469 | 4.5 | 188.7526 | 1.89° | 28.6251 | 1.127 | 0.56349 | -0.56349
0.12653 | 4.625 | 186.0051 | 1.9° | 28.8357 | 1.1353 | 0.56763 | -0.56763
0.1284 | 4.75 | 183.2975 | 1.91° | 29.0479 | 1.1436 | 0.57181 | -0.57181
0.1303 | 4.875 | 180.6293 | 1.93° | 29.2617 | 1.152 | 0.57602 | -0.57602 | 3.972
0.13222 | 5 | 178 | 1.94° | 29.477 | 1.1605 | 0.58026 | -0.58026 | 4.0307
0.13417 | 5.125 | 175.409 | 1.96° | 29.6939 | 1.1691 | 0.58453 | -0.58453
0.13616 | 5.25 | 172.8556 | 1.97° | 29.9124 | 1.1777 | 0.58883 | -0.58883
0.13817 | 5.375 | 170.3395 | 1.99° | 30.1325 | 1.1863 | 0.59316 | -0.59316
0.14021 | 5.5 | 167.8599 | 2° | 30.3542 | 1.195 | 0.59752 | -0.59752
0.14228 | 5.625 | 165.4165 | 2.01° | 30.5776 | 1.2038 | 0.60192 | -0.60192
0.14438 | 5.75 | 163.0086 | 2.03° | 30.8026 | 1.2127 | 0.60635 | -0.60635
0.14651 | 5.875 | 160.6358 | 2.04° | 31.0293 | 1.2216 | 0.61081 | -0.61081
0.14868 | 6 | 158.2975 | 2.06° | 31.2576 | 1.2306 | 0.61531 | -0.61531
0.15087 | 6.125 | 155.9932 | 2.07° | 31.4876 | 1.2397 | 0.61984 | -0.61984
0.1531 | 6.25 | 153.7225 | 2.09° | 31.7193 | 1.2488 | 0.6244 | -0.6244
0.15536 | 6.375 | 151.4849 | 2.11° | 31.9528 | 1.258 | 0.62899 | -0.62899
0.15766 | 6.5 | 149.2798 | 2.12° | 32.1879 | 1.2672 | 0.63362 | -0.63362
0.15999 | 6.625 | 147.1068 | 2.14° | 32.4247 | 1.2766 | 0.63828 | -0.63828
0.16235 | 6.75 | 144.9655 | 2.15° | 32.6633 | 1.286 | 0.64298 | -0.64298
0.16475 | 6.875 | 142.8553 | 2.17° | 32.9037 | 1.2954 | 0.64771 | -0.64771
0.16718 | 7 | 140.7758 | 2.18° | 33.1458 | 1.305 | 0.65248 | -0.65248
0.16965 | 7.125 | 138.7266 | 2.2° | 33.3897 | 1.3146 | 0.65728 | -0.65728
0.17216 | 7.25 | 136.7072 | 2.22° | 33.6354 | 1.3242 | 0.66212 | -0.66212
0.1747 | 7.375 | 134.7173 | 2.23° | 33.883 | 1.334 | 0.66699 | -0.66699
0.17728 | 7.5 | 132.7563 | 2.25° | 34.1323 | 1.3438 | 0.6719 | -0.6719
0.1799 | 7.625 | 130.8238 | 2.27° | 34.3835 | 1.3537 | 0.67684 | -0.67684
0.18256 | 7.75 | 128.9195 | 2.28° | 34.6365 | 1.3636 | 0.68182 | -0.68182
0.18525 | 7.875 | 127.0429 | 2.3° | 34.8914 | 1.3737 | 0.68684 | -0.68684
0.18799 | 8 | 125.1936 | 2.32° | 35.1481 | 1.3838 | 0.69189 | -0.69189
0.19077 | 8.125 | 123.3712 | 2.33° | 35.4068 | 1.394 | 0.69698 | -0.69698
0.19359 | 8.25 | 121.5753 | 2.35° | 35.6673 | 1.4042 | 0.70211 | -0.70211
0.19645 | 8.375 | 119.8056 | 2.37° | 35.9298 | 1.4146 | 0.70728 | -0.70728
0.19935 | 8.5 | 118.0617 | 2.38° | 36.1942 | 1.425 | 0.71248 | -0.71248
0.20229 | 8.625 | 116.3431 | 2.4° | 36.4605 | 1.4355 | 0.71773 | -0.71773
0.20528 | 8.75 | 114.6496 | 2.42° | 36.7288 | 1.446 | 0.72301 | -0.72301
0.20831 | 8.875 | 112.9807 | 2.44° | 36.9991 | 1.4567 | 0.72833 | -0.72833
0.21139 | 9 | 111.3361 | 2.46° | 37.2713 | 1.4674 | 0.73369 | -0.73369
0.21451 | 9.125 | 109.7154 | 2.47° | 37.5456 | 1.4782 | 0.73909 | -0.73909
0.21768 | 9.25 | 108.1184 | 2.49° | 37.8219 | 1.4891 | 0.74453 | -0.74453
0.2209 | 9.375 | 106.5446 | 2.51° | 38.1002 | 1.5 | 0.75 | -0.75
0.22416 | 9.5 | 104.9936 | 2.53° | 38.3806 | 1.511 | 0.75552 | -0.75552
0.22747 | 9.625 | 103.4653 | 2.55° | 38.663 | 1.5222 | 0.76108 | -0.76108
0.23083 | 9.75 | 101.9592 | 2.57° | 38.9475 | 1.5334 | 0.76668 | -0.76668
0.23424 | 9.875 | 100.4751 | 2.58° | 39.2341 | 1.5447 | 0.77233 | -0.77233
0.2377 | 10 | 99.0125 | 2.6° | 39.5228 | 1.556 | 0.77801 | -0.77801

## Camshafts
VW Aircooled Camshafts
Valve Lift @ Rocker Ratio
| Advertised |  | At .050" |  | Lobe | Cam Lift |  | 1.1 |  | 1.25 |  | 1.3 |  | 1.4 |  | 1.5
| Inake | Exaust | Inake | Exaust | Separation | Inake | Exaust | Inake | Exaust | Inake | Exaust | Inake | Exaust | Inake | Exaust | Inake | Exaust | Comments
| ° | ° | ° | ° | ° | " | " | " | " | " | " | " | " | " | " | " | "
Band Master™
N/A | 287° | 287° | 250° | 250° | 108° | 0.375 | 0.375 | 0.4125 | 0.4125 | 0.46875 | 0.46875 | 0.4875 | 0.4875 | 0.525 | 0.525 | 0.5625 | 0.5625 | All Around Hot Street & Off Road, Broad Band 2750-6750rpm, Ample Torque, ~2.0L,
Turbo | 279° | 279° | 242° | 242° | 112° | 0.375 | 0.375 | 0.4125 | 0.4125 | 0.46875 | 0.46875 | 0.4875 | 0.4875 | 0.525 | 0.525 | 0.5625 | 0.5625 | Advance: -1½° (0° @ .050"), Asymmetrical Lobes, Valves I:≥43mm E:≥35mm,
Blower | 271° | 271° | 234° | 234° | 116° | 0.375 | 0.375 | 0.4125 | 0.4125 | 0.46875 | 0.46875 | 0.4875 | 0.4875 | 0.525 | 0.525 | 0.5625 | 0.5625 | 1¼ RR, 9⅜-9¾:1 CR, Carb/FI CFM: NA325/Turbo500, Long Headers, ≥125HP.
Same BDC timings different TDC overlap timings.
1.1 RR
Crower
61000 | 268° | 268° | 227° | 227° | 110° | 0.354 | 0.354 | 0.3894 | 0.3894 | 0.4425 | 0.4425 | 0.4602 | 0.4602 | 0.4956 | 0.4956 | 0.531 | 0.531 | Fair Idle, Good Bottom End & Mid-Range Power, Good Torque 1000-5000+rpm
61002 | 260° | 268° | 220° | 227° | 110° | 0.375 | 0.381 | 0.4125 | 0.4191 | 0.46875 | 0.47625 | 0.4875 | 0.4953 | 0.525 | 0.5334 | 0.5625 | 0.5715 | Smooth Idle, Stock Super Torque, 1000-5000rpm
61003 | 276° | 284° | 234° | 244° | 107° | 0.398 | 0.421 | 0.4378 | 0.4631 | 0.4975 | 0.52625 | 0.5174 | 0.5473 | 0.5572 | 0.5894 | 0.597 | 0.6315 | Comp Profile, Super Torque Mid-Range for 1.6L, 2000-7000rpm
61004 | 284° | 290° | 244° | 252° | 107° | 0.424 | 0.426 | 0.4664 | 0.4686 | 0.53 | 0.5325 | 0.5512 | 0.5538 | 0.5936 | 0.5964 | 0.636 | 0.639 | Fair Idle, High Torque Top End Emphasized, for ≤1.8L, 2500-7500+rpm
61005 | 290° | 298° | 252° | 260° | 107° | 0.447 | 0.46 | 0.4917 | 0.506 | 0.55875 | 0.575 | 0.5811 | 0.598 | 0.6258 | 0.644 | 0.6705 | 0.69 | Fair Idle, Broad Mid-Range & Top End, for ≤2.2L, 2500-7500+rpm
61006 | 298° | 306° | 260° | 272° | 107° | 0.462 | 0.482 | 0.5082 | 0.5302 | 0.5775 | 0.6025 | 0.6006 | 0.6266 | 0.6468 | 0.6748 | 0.693 | 0.723 | Fair Idle. Broad Mid-Range & Top End for Higher Compression, 3000-8000+rpm | A
61007 | 306° | 312° | 272° | 280° | 107° | 0.481 | 0.5 | 0.5291 | 0.55 | 0.60125 | 0.625 | 0.6253 | 0.65 | 0.6734 | 0.7 | 0.7215 | 0.75 | Rough Idle, Strong Mid-range & Top End, ≥2.0L with Higher Compression, 3500-8500+rpm
1.1 RR
CB Performance
2229 | 262° | 262° | 216° | 216° | 108° | 0.3 | 0.3 | 0.33 | 0.33 | 0.375 | 0.375 | 0.39 | 0.39 | 0.42 | 0.42 | 0.45 | 0.45 | Street, 1500-4500rpm, Mild Engine Mods
2230 | 264° | 264° | 220° | 220° | 107° | 0.302 | 0.302 | 0.3322 | 0.3322 | 0.3775 | 0.3775 | 0.3926 | 0.3926 | 0.4228 | 0.4228 | 0.453 | 0.453 | Street, 1500-4500rpm, Mild Engine Mods
2231 | 265° | 265° | 228° | 228° | 107° | 0.313 | 0.313 | 0.3443 | 0.3443 | 0.39125 | 0.39125 | 0.4069 | 0.4069 | 0.4382 | 0.4382 | 0.4695 | 0.4695 | Ratio Rocker Street, 1500-4500rpm, Mild Engine Mods
2232 | 270° | 270° | 240° | 240° | 107° | 0.36 | 0.36 | 0.396 | 0.396 | 0.45 | 0.45 | 0.468 | 0.468 | 0.504 | 0.504 | 0.54 | 0.54 | Street, 1500-4500rpm, Mild Engine Mods
2233 | 272° | 272° | 241° | 241° | 107° | 0.37 | 0.37 | 0.407 | 0.407 | 0.4625 | 0.4625 | 0.481 | 0.481 | 0.518 | 0.518 | 0.555 | 0.555 | Street & Bracket Race, Off Road
2234 | 274° | 274° | 234° | 234° | 107° | 0.388 | 0.388 | 0.4268 | 0.4268 | 0.485 | 0.485 | 0.5044 | 0.5044 | 0.5432 | 0.5432 | 0.582 | 0.582 | Super Street & Off Road, Dual Carbs, Larger cc
2235 | 270° | 270° | 242° | 242° | 107° | 0.374 | 0.374 | 0.4114 | 0.4114 | 0.4675 | 0.4675 | 0.4862 | 0.4862 | 0.5236 | 0.5236 | 0.561 | 0.561 | Street & Bracket Race, Good Milage & BHP
2236 | 280° | 280° | 236° | 236° | 107° | 0.339 | 0.339 | 0.3729 | 0.3729 | 0.42375 | 0.42375 | 0.4407 | 0.4407 | 0.4746 | 0.4746 | 0.5085 | 0.5085 | Ratio Rocker Hot Street, Head Work, Dual Carbs, etc...
2237 | 280° | 280° | 246° | 246° | 107° | 0.423 | 0.423 | 0.4653 | 0.4653 | 0.52875 | 0.52875 | 0.5499 | 0.5499 | 0.5922 | 0.5922 | 0.6345 | 0.6345 | Super Street, Dual Carbs, Larger cc
2238 | 274° | 274° | 236° | 236° | 107° | 0.319 | 0.319 | 0.3509 | 0.3509 | 0.39875 | 0.39875 | 0.4147 | 0.4147 | 0.4466 | 0.4466 | 0.4785 | 0.4785 | Ratio Rocker Hot Street, Head Work, Dual Carbs, etc...
2239 | 276° | 276° | 237° | 237° | 107° | 0.376 | 0.376 | 0.4136 | 0.4136 | 0.47 | 0.47 | 0.4888 | 0.4888 | 0.5264 | 0.5264 | 0.564 | 0.564 | Street & Bracket Race, Off Road
2240 | 286° | 286° | 248° | 248° | 107° | 0.43 | 0.43 | 0.473 | 0.473 | 0.5375 | 0.5375 | 0.559 | 0.559 | 0.602 | 0.602 | 0.645 | 0.645 | Super Street & Off Road, Dual Carbs, Larger cc
2241 | 286° | 286° | 240° | 240° | 107° | 0.39 | 0.39 | 0.429 | 0.429 | 0.4875 | 0.4875 | 0.507 | 0.507 | 0.546 | 0.546 | 0.585 | 0.585 | Hot Street & Off Road, Head Work, Dual Carbs, etc...
2242 | 298° | 298° | 248° | 248° | 107° | 0.392 | 0.392 | 0.4312 | 0.4312 | 0.49 | 0.49 | 0.5096 | 0.5096 | 0.5488 | 0.5488 | 0.588 | 0.588 | Hot Street & Off Road, Head Work, Dual Carbs, etc...
2243 | 306° | 306° | 250° | 250° | 108° | 0.424 | 0.424 | 0.4664 | 0.4664 | 0.53 | 0.53 | 0.5512 | 0.5512 | 0.5936 | 0.5936 | 0.636 | 0.636 | Hot Street & Off Road, Head Work, Dual Carbs, etc...
2244 | 300° | 300° | 250° | 250° | 108° | 0.37 | 0.37 | 0.407 | 0.407 | 0.4625 | 0.4625 | 0.481 | 0.481 | 0.518 | 0.518 | 0.555 | 0.555 | All Out Competition
2245 | 314° | 314° | 254° | 254° | 108° | 0.393 | 0.393 | 0.4323 | 0.4323 | 0.49125 | 0.49125 | 0.5109 | 0.5109 | 0.5502 | 0.5502 | 0.5895 | 0.5895 | High RPM Midget Racing, etc...
2246 | 314° | 314° | 262° | 262° | 108° | 0.436 | 0.436 | 0.4796 | 0.4796 | 0.545 | 0.545 | 0.5668 | 0.5668 | 0.6104 | 0.6104 | 0.654 | 0.654 | All Out Competition
2247 | 322° | 322° | 278° | 278° | 108° | 0.408 | 0.408 | 0.4488 | 0.4488 | 0.51 | 0.51 | 0.5304 | 0.5304 | 0.5712 | 0.5712 | 0.612 | 0.612 | All Out Competition
2248 | 325° | 325° | 276° | 276° | 108° | 0.426 | 0.426 | 0.4686 | 0.4686 | 0.5325 | 0.5325 | 0.5538 | 0.5538 | 0.5964 | 0.5964 | 0.639 | 0.639 | All Out Competition
2249 | 326° | 326° | 280° | 280° | 108° | 0.405 | 0.405 | 0.4455 | 0.4455 | 0.50625 | 0.50625 | 0.5265 | 0.5265 | 0.567 | 0.567 | 0.6075 | 0.6075 | All Out Competition
2250 | 296° | 296° | 256° | 256° | 107° | 0.408 | 0.408 | 0.4488 | 0.4488 | 0.51 | 0.51 | 0.5304 | 0.5304 | 0.5712 | 0.5712 | 0.612 | 0.612 | Off Road, Wide Power Band
2280 | 274° | 274° | 222° | 222° | 108° | 0.359 | 0.359 | 0.3949 | 0.3949 | 0.44875 | 0.44875 | 0.4667 | 0.4667 | 0.5026 | 0.5026 | 0.5385 | 0.5385 | Cheater Cam, Mild Street, ≥5000rpm
2207 | 276° | 276° | 246° | 246° | 108° | 0.473 | 0.473 | 0.5203 | 0.5203 | 0.59125 | 0.59125 | 0.6149 | 0.6149 | 0.6622 | 0.6622 | 0.7095 | 0.7095 | Super Street, Dual Carbs, Larger cc
2208 | 264° | 264° | 232° | 232° | 108° | 0.411 | 0.411 | 0.4521 | 0.4521 | 0.51375 | 0.51375 | 0.5343 | 0.5343 | 0.5754 | 0.5754 | 0.6165 | 0.6165 | Street & Bracket Race, Good Low & Mid Range
2209 | 260° | 260° | 226° | 226° | 108° | 0.396 | 0.396 | 0.4356 | 0.4356 | 0.495 | 0.495 | 0.5148 | 0.5148 | 0.5544 | 0.5544 | 0.594 | 0.594 | Hot Street, Head Work, Dual Carbs
2210 | 284° | 284° | 256° | 256° | 108° | 0.439 | 0.439 | 0.4829 | 0.4829 | 0.54875 | 0.54875 | 0.5707 | 0.5707 | 0.6146 | 0.6146 | 0.6585 | 0.6585 | Super Street, Dual Carbs, Larger cc
2211 | 295° | 295° | 260° | 260° | 108° | 0.448 | 0.448 | 0.4928 | 0.4928 | 0.56 | 0.56 | 0.5824 | 0.5824 | 0.6272 | 0.6272 | 0.672 | 0.672 | Super Street, Dual Carbs, Larger cc
2212 | 301° | 301° | 270° | 270° | 108° | 0.446 | 0.446 | 0.4906 | 0.4906 | 0.5575 | 0.5575 | 0.5798 | 0.5798 | 0.6244 | 0.6244 | 0.669 | 0.669 | All Out Competition
2213 | 308° | 308° | 274 | 274 | 108° | 0.446 | 0.446 | 0.4906 | 0.4906 | 0.5575 | 0.5575 | 0.5798 | 0.5798 | 0.6244 | 0.6244 | 0.669 | 0.669 | All Out Competition
2214 | 320° | 320° | 292° | 292° | 108° | 0.446 | 0.446 | 0.4906 | 0.4906 | 0.5575 | 0.5575 | 0.5798 | 0.5798 | 0.6244 | 0.6244 | 0.669 | 0.669 | All Out Competition
2215 | 328° | 328° | 298° | 298° | 108° | 0.478 | 0.478 | 0.5258 | 0.5258 | 0.5975 | 0.5975 | 0.6214 | 0.6214 | 0.6692 | 0.6692 | 0.717 | 0.717 | High RPM Midget Racing
2216 | 330° | 330° | 300° | 300° | 108° | 0.448 | 0.448 | 0.4928 | 0.4928 | 0.56 | 0.56 | 0.5824 | 0.5824 | 0.6272 | 0.6272 | 0.672 | 0.672 | High RPM Midget Racing
2288 | 303° | 303° | 256° | 256° | 107° | 0.385 | 0.385 | 0.4235 | 0.4235 | 0.48125 | 0.48125 | 0.5005 | 0.5005 | 0.539 | 0.539 | 0.5775 | 0.5775 | Drag Race Competition
2289 | 322° | 322° | 274° | 274° | 107° | 0.398 | 0.398 | 0.4378 | 0.4378 | 0.4975 | 0.4975 | 0.5174 | 0.5174 | 0.5572 | 0.5572 | 0.597 | 0.597 | Drag Race Competition
2290 | 320° | 320° | 279° | 279° | 107° | 0.436 | 0.436 | 0.4796 | 0.4796 | 0.545 | 0.545 | 0.5668 | 0.5668 | 0.6104 | 0.6104 | 0.654 | 0.654 | Drag Race Competition
2291 | 310° | 310° | 275° | 275° | 107° | 0.415 | 0.415 | 0.4565 | 0.4565 | 0.51875 | 0.51875 | 0.5395 | 0.5395 | 0.581 | 0.581 | 0.6225 | 0.6225 | Drag Race Competition
2295 | 314° | 314° | 270° | 270° | 107° | 0.415 | 0.415 | 0.4565 | 0.4565 | 0.51875 | 0.51875 | 0.5395 | 0.5395 | 0.581 | 0.581 | 0.6225 | 0.6225 | Drag Race Competition
2296 | 320° | 320° | 280° | 280° | 107° | 0.424 | 0.424 | 0.4664 | 0.4664 | 0.53 | 0.53 | 0.5512 | 0.5512 | 0.5936 | 0.5936 | 0.636 | 0.636 | Drag Race Competition
2297 | 332° | 332° | 288° | 288° | 107° | 0.435 | 0.435 | 0.4785 | 0.4785 | 0.54375 | 0.54375 | 0.5655 | 0.5655 | 0.609 | 0.609 | 0.6525 | 0.6525 | Drag Race Competition
2298 | 328° | 328° | 278° | 278° | 107° | 0.407 | 0.407 | 0.4477 | 0.4477 | 0.50875 | 0.50875 | 0.5291 | 0.5291 | 0.5698 | 0.5698 | 0.6105 | 0.6105 | Drag Race Competition
2299 | 322° | 322° | 284° | 284° | 107° | 0.435 | 0.435 | 0.4785 | 0.4785 | 0.54375 | 0.54375 | 0.5655 | 0.5655 | 0.609 | 0.609 | 0.6525 | 0.6525 | Drag Race Competition
2300 | 317° | 317° | 273° | 273° | 107° | 0.43 | 0.43 | 0.473 | 0.473 | 0.5375 | 0.5375 | 0.559 | 0.559 | 0.602 | 0.602 | 0.645 | 0.645 | Drag Race Competition
2251 | 266° | 266° | 210° | 210° | 108° | 0.276 | 0.276 | 0.3036 | 0.3036 | 0.345 | 0.345 | 0.3588 | 0.3588 | 0.3864 | 0.3864 | 0.414 | 0.414 | Uses Stock Valve Train & Carbs
2252 | 270° | 270° | 214° | 214° | 108° | 0.298 | 0.298 | 0.3278 | 0.3278 | 0.3725 | 0.3725 | 0.3874 | 0.3874 | 0.4172 | 0.4172 | 0.447 | 0.447 | Uses Stock Valve Train & Carbs
2253 | 298° | 298° | 244° | 244° | 108° | 0.324 | 0.324 | 0.3564 | 0.3564 | 0.405 | 0.405 | 0.4212 | 0.4212 | 0.4536 | 0.4536 | 0.486 | 0.486 | HIgh Performance requires Hi-Rev Lifters & Springs
2254 | 308° | 308° | 236° | 236° | 108° | 0.319 | 0.319 | 0.3509 | 0.3509 | 0.39875 | 0.39875 | 0.4147 | 0.4147 | 0.4466 | 0.4466 | 0.4785 | 0.4785 | HIgh Performance requires Hi-Rev Lifters & Springs
2255 | 317° | 317° | 261° | 261° | 108° | 0.423 | 0.423 | 0.4653 | 0.4653 | 0.52875 | 0.52875 | 0.5499 | 0.5499 | 0.5922 | 0.5922 | 0.6345 | 0.6345 | HIgh Performance requires Hi-Rev Lifters & Springs
2256 | 322° | 322° | 266° | 266° | 108° | 0.408 | 0.408 | 0.4488 | 0.4488 | 0.51 | 0.51 | 0.5304 | 0.5304 | 0.5712 | 0.5712 | 0.612 | 0.612 | HIgh Performance requires Hi-Rev Lifters & Springs
2257 | 325° | 325° | 269° | 269° | 108° | 0.426 | 0.426 | 0.4686 | 0.4686 | 0.5325 | 0.5325 | 0.5538 | 0.5538 | 0.5964 | 0.5964 | 0.639 | 0.639 | HIgh Performance requires Hi-Rev Lifters & Springs
1466 | 252° | 252° | 196° | 196° | 108° | 0.35 | 0.35 | 0.385 | 0.385 | 0.4375 | 0.4375 | 0.455 | 0.455 | 0.49 | 0.49 | 0.525 | 0.525 | Stock Street
1467 | 263° | 263° | 207° | 207° | 108° | 0.352 | 0.352 | 0.3872 | 0.3872 | 0.44 | 0.44 | 0.4576 | 0.4576 | 0.4928 | 0.4928 | 0.528 | 0.528 | Street, Single or Dual Carbs
1468 | 272° | 272° | 216° | 216° | 108° | 0.36 | 0.36 | 0.396 | 0.396 | 0.45 | 0.45 | 0.468 | 0.468 | 0.504 | 0.504 | 0.54 | 0.54 | Mild Street, Single or Dual Carbs
1469 | 282° | 282° | 226° | 226° | 108° | 0.365 | 0.365 | 0.4015 | 0.4015 | 0.45625 | 0.45625 | 0.4745 | 0.4745 | 0.511 | 0.511 | 0.5475 | 0.5475 | Strong Mid-Range or Top End
1470 | 288° | 288° | 232° | 232° | 108° | 0.375 | 0.375 | 0.4125 | 0.4125 | 0.46875 | 0.46875 | 0.4875 | 0.4875 | 0.525 | 0.525 | 0.5625 | 0.5625 | Full Race, Dual Carbs, Dual Idle
2260 | 266° | 266° | 210° | 210° | 108° | 0.393 | 0.393 | 0.4323 | 0.4323 | 0.49125 | 0.49125 | 0.5109 | 0.5109 | 0.5502 | 0.5502 | 0.5895 | 0.5895 | Street, Strong Mid-Range, ≥5000rpm
2261 | 278° | 278° | 222° | 222° | 108° | 0.41 | 0.41 | 0.451 | 0.451 | 0.5125 | 0.5125 | 0.533 | 0.533 | 0.574 | 0.574 | 0.615 | 0.615 | Hot Street, Dual Carbs
2262 | 328° | 328° | 272° | 272° | 108° | 0.477 | 0.477 | 0.5247 | 0.5247 | 0.59625 | 0.59625 | 0.6201 | 0.6201 | 0.6678 | 0.6678 | 0.7155 | 0.7155 | HIgh Performance requires Hi-Rev Lifters & Springs
2263 | 288° | 288° | 232° | 232° | 108° | 0.44 | 0.44 | 0.484 | 0.484 | 0.55 | 0.55 | 0.572 | 0.572 | 0.616 | 0.616 | 0.66 | 0.66 | Hot Street, Good Mid-Range & Top End
2264 | 305° | 305° | 249° | 249° | 108° | 0.44 | 0.44 | 0.484 | 0.484 | 0.55 | 0.55 | 0.572 | 0.572 | 0.616 | 0.616 | 0.66 | 0.66 | Road Race for Kit Cars, Dual Carbs, Dual Idle
Valve Lift @ Rocker Ratio
| Advertised |  | At .050" |  | Lobe | Cam Lift |  | 1.1 |  | 1.25 |  | 1.3 |  | 1.4 |  | 1.5
1.1 RR | Inake | Exaust | Inake | Exaust | Separation | Inake | Exaust | Inake | Exaust | Inake | Exaust | Inake | Exaust | Inake | Exaust | Inake | Exaust | Comments
Engle | ° | ° | ° | ° | ° | " | " | " | " | " | " | " | " | " | " | " | "
VZ14 | 274° | 274° | 242° | 242° | 108° | 0.42 | 0.42 | 0.462 | 0.462 | 0.525 | 0.525 | 0.546 | 0.546 | 0.588 | 0.588 | 0.63 | 0.63 | 1000-5000rpm, 7½-8:1
VZ15 | 279° | 279° | 250° | 250° | 108° | 0.435 | 0.435 | 0.4785 | 0.4785 | 0.54375 | 0.54375 | 0.5655 | 0.5655 | 0.609 | 0.609 | 0.6525 | 0.6525 | 1000-5500rpm, 8-8¼:1, 1.2-1.7L
VZ25 | 286° | 286° | 256° | 256° | 108° | 0.429 | 0.429 | 0.4719 | 0.4719 | 0.53625 | 0.53625 | 0.5577 | 0.5577 | 0.6006 | 0.6006 | 0.6435 | 0.6435 | 2000-6000rpm,8¾-9¼:1
VZ30 | 298° | 298° | 262° | 262° | 108° | 0.461 | 0.461 | 0.5071 | 0.5071 | 0.57625 | 0.57625 | 0.5993 | 0.5993 | 0.6454 | 0.6454 | 0.6915 | 0.6915 | 3000-6500rpm, 9-9½:1
VZ35 | 309° | 309° | 278° | 278° | 108° | 0.448 | 0.448 | 0.4928 | 0.4928 | 0.56 | 0.56 | 0.5824 | 0.5824 | 0.6272 | 0.6272 | 0.672 | 0.672 | Off Road & Drag Race Competition
W100 | 276° | 276° | 236° | 236° | 108° | 0.383 | 0.383 | 0.4213 | 0.4213 | 0.47875 | 0.47875 | 0.4979 | 0.4979 | 0.5362 | 0.5362 | 0.5745 | 0.5745 | 1000-5500rpm, 8¼-8¾:1, 1¼ RR
W110 | 284° | 284° | 247° | 247° | 108° | 0.392 | 0.392 | 0.4312 | 0.4312 | 0.49 | 0.49 | 0.5096 | 0.5096 | 0.5488 | 0.5488 | 0.588 | 0.588 | 1500-5800rpm, 8¼-8¾:1, 1.1 RR, ~6000rpm w/1¼ RR
W120 | 294° | 294° | 253° | 253° | 108° | 0.397 | 0.397 | 0.4367 | 0.4367 | 0.49625 | 0.49625 | 0.5161 | 0.5161 | 0.5558 | 0.5558 | 0.5955 | 0.5955 | 3000-7000rpm, 9-9½:1, 1⅖ RR
W125 | 301° | 301° | 262° | 262° | 108° | 0.418 | 0.418 | 0.4598 | 0.4598 | 0.5225 | 0.5225 | 0.5434 | 0.5434 | 0.5852 | 0.5852 | 0.627 | 0.627 | Off Road & Drag Race Competition
W130 | 308° | 308° | 267° | 267° | 108° | 0.419 | 0.419 | 0.4609 | 0.4609 | 0.52375 | 0.52375 | 0.5447 | 0.5447 | 0.5866 | 0.5866 | 0.6285 | 0.6285 | Off Road & Drag Race Competition
W140 | 313° | 313° | 274° | 274° | 108° | 0.424 | 0.424 | 0.4664 | 0.4664 | 0.53 | 0.53 | 0.5512 | 0.5512 | 0.5936 | 0.5936 | 0.636 | 0.636 | Drag Race Competition Only
TCS10 | 284° | 276° | 247° | 236° | 112° | 0.392 | 0.383 | 0.4312 | 0.4213 | 0.49 | 0.47875 | 0.5096 | 0.4979 | 0.5488 | 0.5362 | 0.588 | 0.5745 | Turbo Cam, Street & Strip, Good Idle, Low CR, 1¼ RR
TCS20 | 294° | 284° | 253° | 247° | 112° | 0.397 | 0.392 | 0.4367 | 0.4312 | 0.49625 | 0.49 | 0.5161 | 0.5096 | 0.5558 | 0.5488 | 0.5955 | 0.588 | Turbo Cam, Drag Race Only, Large cc, Low CR, 1¼ RR
TCS30 | 308° | 301° | 267° | 262° | 112° | 0.419 | 0.418 | 0.4609 | 0.4598 | 0.52375 | 0.5225 | 0.5447 | 0.5434 | 0.5866 | 0.5852 | 0.6285 | 0.627 | Turbo Cam, Drag Race Only, Large cc, Low CR, 1.1 or 1¼ RR
FK7 | 288° | 288° | 244° | 244° | 108° | 0.357 | 0.357 | 0.3927 | 0.3927 | 0.44625 | 0.44625 | 0.4641 | 0.4641 | 0.4998 | 0.4998 | 0.5355 | 0.5355 | 1000-5000rpm, 8-8½:1, w/1⅖ RR
FK8 | 298° | 298° | 266° | 266° | 108° | 0.382 | 0.382 | 0.4202 | 0.4202 | 0.4775 | 0.4775 | 0.4966 | 0.4966 | 0.5348 | 0.5348 | 0.573 | 0.573 | Large Displacement, Street & Strip or Off Road
FK10 | 310° | 310° | 266° | 266° | 108° | 0.385 | 0.385 | 0.4235 | 0.4235 | 0.48125 | 0.48125 | 0.5005 | 0.5005 | 0.539 | 0.539 | 0.5775 | 0.5775 | Off Road & Drag Race Competition
FK41 | 269° | 269° | 239° | 239° | 108° | 0.364 | 0.364 | 0.4004 | 0.4004 | 0.455 | 0.455 | 0.4732 | 0.4732 | 0.5096 | 0.5096 | 0.546 | 0.546 | 1000-4000rpm, 7½-8:1, 1⅖ RR
FK42 | 275° | 275° | 245° | 245° | 108° | 0.373 | 0.373 | 0.4103 | 0.4103 | 0.46625 | 0.46625 | 0.4849 | 0.4849 | 0.5222 | 0.5222 | 0.5595 | 0.5595 | 1500-5500rpm, 8½-9:1, 1⅖ RR
FK43 | 281° | 281° | 250° | 250° | 108° | 0.383 | 0.383 | 0.4213 | 0.4213 | 0.47875 | 0.47875 | 0.4979 | 0.4979 | 0.5362 | 0.5362 | 0.5745 | 0.5745 | 2500-6000rpm,8¼-8¾:1, 1⅖ RR
FK44 | 287° | 287° | 258° | 258° | 108° | 0.391 | 0.391 | 0.4301 | 0.4301 | 0.48875 | 0.48875 | 0.5083 | 0.5083 | 0.5474 | 0.5474 | 0.5865 | 0.5865 | 3000-7000rpm, 9-9½:1, 1⅖ RR
FK45 | 295° | 295° | 264° | 264° | 108° | 0.401 | 0.401 | 0.4411 | 0.4411 | 0.50125 | 0.50125 | 0.5213 | 0.5213 | 0.5614 | 0.5614 | 0.6015 | 0.6015 | Off Road Comp/Drag, Competition Only, 3500-7500rpm
FK46 | 303° | 303° | 271° | 271° | 108° | 0.409 | 0.409 | 0.4499 | 0.4499 | 0.51125 | 0.51125 | 0.5317 | 0.5317 | 0.5726 | 0.5726 | 0.6135 | 0.6135 | Off Road Comp/Drag, Competition Only,3800-7800rpm
FK47 | 308° | 308° | 278° | 278° | 108° | 0.419 | 0.419 | 0.4609 | 0.4609 | 0.52375 | 0.52375 | 0.5447 | 0.5447 | 0.5866 | 0.5866 | 0.6285 | 0.6285 | Off Road Comp/Drag, Competition Only,4000-8000rpm
FK48 | 314° | 314° | 280° | 280° | 108° | 0.42 | 0.42 | 0.462 | 0.462 | 0.525 | 0.525 | 0.546 | 0.546 | 0.588 | 0.588 | 0.63 | 0.63 | Off Road Comp/Drag, Competition Only,4200-8200rpm
FK65 | 280° | 280° | 236° | 236° | 108° | 0.342 | 0.342 | 0.3762 | 0.3762 | 0.4275 | 0.4275 | 0.4446 | 0.4446 | 0.4788 | 0.4788 | 0.513 | 0.513 | 1000-5000rpm, 7¾-8:1, w/1⅖ RR
FK87 | 320° | 320° | 276° | 276° | 108° | 0.401 | 0.401 | 0.4411 | 0.4411 | 0.50125 | 0.50125 | 0.5213 | 0.5213 | 0.5614 | 0.5614 | 0.6015 | 0.6015 | Off Road & Drag Race Competition
FK89 | 328° | 328° | 282° | 282° | 108° | 0.416 | 0.416 | 0.4576 | 0.4576 | 0.52 | 0.52 | 0.5408 | 0.5408 | 0.5824 | 0.5824 | 0.624 | 0.624 | Drag Race Competition Only
FK91 | 328° | 328° | 298° | 298° | 108° | 0.429 | 0.429 | 0.4719 | 0.4719 | 0.53625 | 0.53625 | 0.5577 | 0.5577 | 0.6006 | 0.6006 | 0.6435 | 0.6435 | Drag Race Competition Only
FK97 | 328° | 328° | 287° | 287° | 108° | 0.443 | 0.443 | 0.4873 | 0.4873 | 0.55375 | 0.55375 | 0.5759 | 0.5759 | 0.6202 | 0.6202 | 0.6645 | 0.6645 | Drag Race Only,1⅖ RR
FK98 | 332° | 332° | 290° | 290° | 108° | 0.446 | 0.446 | 0.4906 | 0.4906 | 0.5575 | 0.5575 | 0.5798 | 0.5798 | 0.6244 | 0.6244 | 0.669 | 0.669 | Drag Race Only,1⅖ RR
KB424 | 334° | 334° | 304° | 304° | 108° | 0.407 | 0.407 | 0.4477 | 0.4477 | 0.50875 | 0.50875 | 0.5291 | 0.5291 | 0.5698 | 0.5698 | 0.6105 | 0.6105 | Drag Race Only,1⅖ RR
KB425 | 338° | 338° | 308° | 308° | 108° | 0.41 | 0.41 | 0.451 | 0.451 | 0.5125 | 0.5125 | 0.533 | 0.533 | 0.574 | 0.574 | 0.615 | 0.615 | Drag Race Only,1⅖ RR
KB435 | 333° | 333° | 303° | 303° | 108° | 0.43 | 0.43 | 0.473 | 0.473 | 0.5375 | 0.5375 | 0.559 | 0.559 | 0.602 | 0.602 | 0.645 | 0.645 | Drag Race Only,1⅖ RR
Valve Lift @ Rocker Ratio
| Advertised |  | At .050" |  | Lobe | Cam Lift |  | 1.1 |  | 1.25 |  | 1.3 |  | 1.4 |  | 1.5
| Inake | Exaust | Inake | Exaust | Separation | Inake | Exaust | Inake | Exaust | Inake | Exaust | Inake | Exaust | Inake | Exaust | Inake | Exaust | Comments
1.1 RR | ° | ° | ° | ° | ° | " | " | " | " | " | " | " | " | " | " | " | "
Scat
C20 | 278° | 278° | 238° | 238° | 108° | 0.307 | 0.307 | 0.3377 | 0.3377 | 0.38375 | 0.38375 | 0.3991 | 0.3991 | 0.4298 | 0.4298 | 0.4605 | 0.4605 | Street, Mild Cam, Good w/1⅖ RR
C25 | 275° | 275° | 235° | 235° | 108° | 0.35 | 0.35 | 0.385 | 0.385 | 0.4375 | 0.4375 | 0.455 | 0.455 | 0.49 | 0.49 | 0.525 | 0.525 | Bus & Off Road, Small cc, 5000rpm max
C35 | 286° | 286° | 247° | 247° | 108° | 0.373 | 0.373 | 0.4103 | 0.4103 | 0.46625 | 0.46625 | 0.4849 | 0.4849 | 0.5222 | 0.5222 | 0.5595 | 0.5595 | Street & Off Road, Good Power Spread, to 6000rpm
C45 | 296° | 296° | 254° | 254° | 108° | 0.38 | 0.38 | 0.418 | 0.418 | 0.475 | 0.475 | 0.494 | 0.494 | 0.532 | 0.532 | 0.57 | 0.57 | Steet & Strip, Heavy Idle, 4500-6500rpm
C55 | 312° | 312° | 268° | 268° | 108° | 0.389 | 0.389 | 0.4279 | 0.4279 | 0.48625 | 0.48625 | 0.5057 | 0.5057 | 0.5446 | 0.5446 | 0.5835 | 0.5835 | Circle Track, Good Mid-Range, 4500-6500rpm
C65 | 318° | 318° | 272° | 272° | 108° | 0.4 | 0.4 | 0.44 | 0.44 | 0.5 | 0.5 | 0.52 | 0.52 | 0.56 | 0.56 | 0.6 | 0.6 | Super Vee etc.., Variable RPM Application
C75 | 342° | 342° | 292° | 292° | 108° | 0.405 | 0.405 | 0.4455 | 0.4455 | 0.50625 | 0.50625 | 0.5265 | 0.5265 | 0.567 | 0.567 | 0.6075 | 0.6075 | Drag Race Competition, Heavy Car, 5000-7000rpm
C85 | 330° | 330° | 294° | 294° | 108° | 0.41 | 0.41 | 0.451 | 0.451 | 0.5125 | 0.5125 | 0.533 | 0.533 | 0.574 | 0.574 | 0.615 | 0.615 | 5500-5800rpm Competition Only, Drag Race Only, 1⅖ RR
C89 | 325° | 325° | 269° | 269° | 108° | 0.441 | 0.441 | 0.4851 | 0.4851 | 0.55125 | 0.55125 | 0.5733 | 0.5733 | 0.6174 | 0.6174 | 0.6615 | 0.6615 | Drag Race Competition, 1½ RR
C95 | 286° | 286° | 262° | 262° | 108° | 0.432 | 0.432 | 0.4752 | 0.4752 | 0.54 | 0.54 | 0.5616 | 0.5616 | 0.6048 | 0.6048 | 0.648 | 0.648 | All Around Competition. Large Displacement
1.1 RR
Web-Cam
Stock FVEE | 250° | 250° | 214° | 214° | 108° | 0.304 | 0.285 | 0.3344 | 0.3135 | 0.38 | 0.35625 | 0.3952 | 0.3705 | 0.4256 | 0.399 | 0.456 | 0.4275 | Factory Spec, Formula Vee
Type 4 Stock | 224° | 224° | 196° | 196° | 108° | 0.2538 | 0.2538 | 0.27918 | 0.27918 | 0.31725 | 0.31725 | 0.32994 | 0.32994 | 0.35532 | 0.35532 | 0.3807 | 0.3807 | Stock, Hydraulic, Mild Grind, Factory Bus Grind, 1000-4000rpm, 7½-8:1 CR, EFI Ready
73 | 262° | 262° | 224° | 224° | 108° | 0.3873 | 0.3873 | 0.42603 | 0.42603 | 0.48412 | 0.48412 | 0.50349 | 0.50349 | 0.54222 | 0.54222 | 0.58095 | 0.58095 | Type 4 Cam, 1000-4500rpm, 7⅘-8:1 CR, Head Work & Better Carburation Improves Top End
73/86 | 262° | 270° | 224° | 234° | 108° | 0.3873 | 0.3845 | 0.42603 | 0.42295 | 0.48412 | 0.48063 | 0.50349 | 0.49985 | 0.54222 | 0.5383 | 0.58095 | 0.57675 | Type 4 Cam, 1000-4500rpm, Head Work & Better Carburation Improves Top End
86 | 270° | 270° | 234° | 234° | 108° | 0.3254 | 0.3254 | 0.35794 | 0.35794 | 0.40675 | 0.40675 | 0.42302 | 0.42302 | 0.45556 | 0.45556 | 0.4881 | 0.4881 | Type 4, Street & Off Road, 2000-5000rpm, 7¾-8¼:1 CR, 1.3 RR
86A | 290° | 290° | 252° | 252° | 108° | 0.3346 | 0.3346 | 0.36806 | 0.36806 | 0.41825 | 0.41825 | 0.43498 | 0.43498 | 0.46844 | 0.46844 | 0.5019 | 0.5019 | Type 4, Street & Off Road, 1500-6000rpm, 8½-9:1 CR, 1.3 RR
86B | 300° | 300° | 260° | 260° | 108° | 0.3846 | 0.3846 | 0.42306 | 0.42306 | 0.48075 | 0.48075 | 0.49998 | 0.49998 | 0.53844 | 0.53844 | 0.5769 | 0.5769 | Type 4, Hot Street, 3000-7000rpm, Dual 2 bbl Carbs, 9-9½:1 CR, 1.3 RR
86C | 310° | 310° | 272° | 272° | 108° | 0.39 | 0.39 | 0.429 | 0.429 | 0.4875 | 0.4875 | 0.507 | 0.507 | 0.546 | 0.546 | 0.585 | 0.585 | Type 4, Hot Street, 4000-7500rpm, Dual 2 bbl Carbs, 10:1 CR, 1.3 RR
86B/86C | 300° | 310° | 260° | 272° | 108° | 0.3846 | 0.39 | 0.42306 | 0.429 | 0.48075 | 0.4875 | 0.49998 | 0.507 | 0.53844 | 0.546 | 0.5769 | 0.585 | Type 4, Hot Street, 3500-7000rpm, Dual 2 bbl Carbs, 9½-10:1 CR, 1.3 RR
91 | 265° | 265° | 234° | 234° | 108° | 0.3308 | 0.3308 | 0.36388 | 0.36388 | 0.4135 | 0.4135 | 0.43004 | 0.43004 | 0.46312 | 0.46312 | 0.4962 | 0.4962 | Type 4, Hydraulic, 1000-4800rpm, Dual Carbs or Aftermarket EFI, 8-8.3:1 CR, 1.3 RR
107i | 255° | 255° | 225° | 225° | 108° | 0.3308 | 0.3308 | 0.36388 | 0.36388 | 0.4135 | 0.4135 | 0.43004 | 0.43004 | 0.46312 | 0.46312 | 0.4962 | 0.4962 | Type 4, Hydraulic, Factory Waterboxer Grind, 1000-4000rpm, Aftermarket Carbs or EFI, 7¾-8¼:1 CR, 1.3 RR
109 | 286° | 286° | 260° | 260° | 108° | 0.423 | 0.423 | 0.4653 | 0.4653 | 0.52875 | 0.52875 | 0.5499 | 0.5499 | 0.5922 | 0.5922 | 0.6345 | 0.6345 | Hot Street & Off Road, 2000-6000rpm, Dual 2 bbl Carbs, 8¾-9.5:1 CR, 1½ RR
109/119 | 286° | 276° | 260° | 240° | 108° | 0.423 | 0.384 | 0.4653 | 0.4224 | 0.52875 | 0.48 | 0.5499 | 0.4992 | 0.5922 | 0.5376 | 0.6345 | 0.576 | Class ½ 1600 off road racers with RESTRICTOR PLATES, 1500-5800rpm, Dual 2 bbl Carbs, 8-8½:1 CR
109/163 | 286° | 286° | 260° | 260° | 108° | 0.423 | 0.423 | 0.4653 | 0.4653 | 0.52875 | 0.52875 | 0.5499 | 0.5499 | 0.5922 | 0.5922 | 0.6345 | 0.6345 | ½ 1600 Off road, Mild Top End
110 | 284° | 284° | 256° | 256° | 108° | 0.395 | 0.395 | 0.4345 | 0.4345 | 0.49375 | 0.49375 | 0.5135 | 0.5135 | 0.553 | 0.553 | 0.5925 | 0.5925 | Hot Street & Off Road, Strong Mid & High RPM
110/119 | 284° | 276° | 256° | 240° | 108° | 0.395 | 0.384 | 0.4345 | 0.4224 | 0.49375 | 0.48 | 0.5135 | 0.4992 | 0.553 | 0.5376 | 0.5925 | 0.576 | Class 1-1600 Off Road Racers with RESTRICTOR PLATES,
110/163 | 284° | 284° | 256° | 249° | 108° | 0.395 | 0.3836 | 0.4345 | 0.42196 | 0.49375 | 0.4795 | 0.5135 | 0.49868 | 0.553 | 0.53704 | 0.5925 | 0.5754 | Class ½ 1600 off road racers with RESTRICTOR PLATES, 1500-5800rpm, Dual 2 bbl Carbs, 8-8½5:1 CR
111 | 272° | 272° | 238° | 238° | 108° | 0.433 | 0.433 | 0.4763 | 0.4763 | 0.54125 | 0.54125 | 0.5629 | 0.5629 | 0.6062 | 0.6062 | 0.6495 | 0.6495 | Small Displacement Tremendious Torque, 600-4000rpm, 8-8½:1 CR
118 | 286° | 286° | 245° | 245° | 108° | 0.365 | 0.365 | 0.4015 | 0.4015 | 0.45625 | 0.45625 | 0.4745 | 0.4745 | 0.511 | 0.511 | 0.5475 | 0.5475 | Street, Good Mid & Top End, 1300-5500rpm, 8-8½:1 CR, Dual 1bb or 2bbl Carbs,
119 | 276° | 276° | 240° | 240° | 108° | 0.3846 | 0.3846 | 0.42306 | 0.42306 | 0.48075 | 0.48075 | 0.49998 | 0.49998 | 0.53844 | 0.53844 | 0.5769 | 0.5769 | Type 4, Good Turbo Cam, ≤5000rpm, 7¾-8:1 CR, 1.3 RR
121 | 298° | 298° | 271° | 271° | 108° | 0.445 | 0.445 | 0.4895 | 0.4895 | 0.55625 | 0.55625 | 0.5785 | 0.5785 | 0.623 | 0.623 | 0.6675 | 0.6675 | Hot Street & Off Road, Large Displacement, 2500-6800rpms, 9½-10:1, Dual 2bbl Carbs
121/125 | 298° | 288° | 271° | 260° | 108° | 0.445 | 0.4345 | 0.4895 | 0.47795 | 0.55625 | 0.54312 | 0.5785 | 0.56485 | 0.623 | 0.6083 | 0.6675 | 0.65175 | Most Power for Big Engines, 2500-6500rpm, Dual 2bbl Carbs,
122/125 | 290° | 288° | 262° | 260° | 108° | 0.46 | 0.4345 | 0.506 | 0.47795 | 0.575 | 0.54312 | 0.598 | 0.56485 | 0.644 | 0.6083 | 0.69 | 0.65175 | Most Power for Big Engines, Street & Off Road Great Sand Dune, Head Work & Dual 2bbl Carbs,
125 | 288° | 288° | 260° | 260° | 108° | 0.435 | 0.435 | 0.4785 | 0.4785 | 0.54375 | 0.54375 | 0.5655 | 0.5655 | 0.609 | 0.609 | 0.6525 | 0.6525 | Off Road Competition
142 | 247° | 242° | 210° | 206° | 108° | 0.3023 | 0.2831 | 0.33253 | 0.31141 | 0.37788 | 0.35388 | 0.39299 | 0.36803 | 0.42322 | 0.39634 | 0.45345 | 0.42465 | Type 4, ≤4800rpm, 8-8¼:1 CR, 914-4 Grind, EFI Ready, 1.3 RR
163 | 284° | 284° | 249° | 249° | 108° | 0.3846 | 0.3846 | 0.42306 | 0.42306 | 0.48075 | 0.48075 | 0.49998 | 0.49998 | 0.53844 | 0.53844 | 0.5769 | 0.5769 | Type 4, Hot Street, 1500-5500rpm, 8-8½:1 CR, Headwork & Dual 1bbl or 2bbl Carbs,
163/86B | 284° | 300° | 250° | 260° | 108° | 0.3846 | 0.3846 | 0.42306 | 0.42306 | 0.48075 | 0.48075 | 0.49998 | 0.49998 | 0.53844 | 0.53844 | 0.5769 | 0.5769 | Type 4, 1500-6000rpm, Good Midrange, 8½-9:1 CR, 1.3 RR
165 | 312° | 312° | 273° | 273° | 108° | 0.447 | 0.447 | 0.4917 | 0.4917 | 0.55875 | 0.55875 | 0.5811 | 0.5811 | 0.6258 | 0.6258 | 0.6705 | 0.6705 | Hot Street, Large Displacement, 3000-7200rom, 10-11:1 CR, Head Work, Dual 2bbl Carbs
197 | 328° | 328° | 295° | 295° | 108° | 0.43733 | 0.43733 | 0.48106 | 0.48106 | 0.54666 | 0.54666 | 0.56853 | 0.56853 | 0.61226 | 0.61226 | 0.65599 | 0.65599 | Violent Cam Profile, ≥4500rpm, Extensive Head Work, Dual 2bbl Carbs, 13:1 CR
218 | 280° | 280° | 242° | 242° | 108° | 0.414 | 0.414 | 0.4554 | 0.4554 | 0.5175 | 0.5175 | 0.5382 | 0.5382 | 0.5796 | 0.5796 | 0.621 | 0.621 | Street, Turbo w/112° Lobe Cntr, 1.8-2.1L Optmized, 1000-5500rpm, 7¾-8¾:1 CR, 5800rpm 1½ RR
218/119 | 280° | 276° | 242° | 240° | 108° | 0.418 | 0.3836 | 0.4598 | 0.42196 | 0.5225 | 0.4795 | 0.5434 | 0.49868 | 0.5852 | 0.53704 | 0.627 | 0.5754 | Off Road Competition, Class ½ 1600, Excelent Torque, Milder Applications w/Dual Carbs, ≤5750rpm, 8½-8¾:1 CR
226 | 304° | 304° | 278° | 278° | 108° | 0.407 | 0.407 | 0.4477 | 0.4477 | 0.50875 | 0.50875 | 0.5291 | 0.5291 | 0.5698 | 0.5698 | 0.6105 | 0.6105 | Good Mid to High RPM for Drag Cars, N/A, ≥4000rpm, ≥11:1 CR, Extensive Head Work & Dual 2bbl Carbs
251 | 324° | 324° | 285° | 285° | 108° | 0.42 | 0.42 | 0.462 | 0.462 | 0.525 | 0.525 | 0.546 | 0.546 | 0.588 | 0.588 | 0.63 | 0.63 | Tye 4, Large Displacement, Carb Dragster & Pro Sedans, 4000-7500rpm, ≥11:1 CR, Extensive Head Work & Dual 2bbl Carbs
277 | 320° | 320° | 288° | 288° | 108° | 0.44 | 0.44 | 0.484 | 0.484 | 0.55 | 0.55 | 0.572 | 0.572 | 0.616 | 0.616 | 0.66 | 0.66 | Type 4, Large Displacement, Carb Dragster & Pro Sedans, ≥4500rpm, ≥12:1 CR, Extensive Head Work & Dual 2bbl Carbs
494 | 280° | 244° | 280° | 244° | 108° | 0.3576 | 0.3576 | 0.39336 | 0.39336 | 0.447 | 0.447 | 0.46488 | 0.46488 | 0.50064 | 0.50064 | 0.5364 | 0.5364 | Type 4, 1500-5500rpm, 8-8.¼:1 CR, Head Work & Dual 2bbl Carbs
Valve Lift @ Rocker Ratio
| Advertised |  | At .050" |  | Lobe | Cam Lift |  | 1.1 |  | 1.25 |  | 1.3 |  | 1.4 |  | 1.5
| Inake | Exaust | Inake | Exaust | Separation | Inake | Exaust | Inake | Exaust | Inake | Exaust | Inake | Exaust | Inake | Exaust | Inake | Exaust | Comments
1.1 RR | ° | ° | ° | ° | ° | " | " | " | " | " | " | " | " | " | " | " | "
Gene Berg
GB295 | 276° | 276° | 242° | 242° | 108° | 0.418 | 0.418 | 0.4598 | 0.4598 | 0.5225 | 0.5225 | 0.5434 | 0.5434 | 0.5852 | 0.5852 | 0.627 | 0.627 | Small Capacity, Short Course, Off Road
GB296 | 276° | 276° | 236° | 236° | 108° | 0.374 | 0.374 | 0.4114 | 0.4114 | 0.4675 | 0.4675 | 0.4862 | 0.4862 | 0.5236 | 0.5236 | 0.561 | 0.561 | 1.3-1.7L, Single 2 bbl or Dual Carbs
GB296A | 279° | 279° | 250° | 250° | 108° | 0.433 | 0.433 | 0.4763 | 0.4763 | 0.54125 | 0.54125 | 0.5629 | 0.5629 | 0.6062 | 0.6062 | 0.6495 | 0.6495 | 1.3-1.7L, Short Course, Heavy Street Car
GB297 | 284° | 284° | 247° | 247° | 108° | 0.385 | 0.385 | 0.4235 | 0.4235 | 0.48125 | 0.48125 | 0.5005 | 0.5005 | 0.539 | 0.539 | 0.5775 | 0.5775 | All Around Street Cam, ≤5800rpm
GB297A | 288° | 288° | 256° | 256° | 108° | 0.425 | 0.425 | 0.4675 | 0.4675 | 0.53125 | 0.53125 | 0.5525 | 0.5525 | 0.595 | 0.595 | 0.6375 | 0.6375 | Ditto. Needs Head Work, ≥1.6L
GB300 | 294° | 294° | 253° | 253° | 108° | 0.39 | 0.39 | 0.429 | 0.429 | 0.4875 | 0.4875 | 0.507 | 0.507 | 0.546 | 0.546 | 0.585 | 0.585 | ≥1.7L, 1500-5500rpm, Dual Carbs
GB300A | 292° | 292° | 262° | 262° | 108° | 0.45 | 0.45 | 0.495 | 0.495 | 0.5625 | 0.5625 | 0.585 | 0.585 | 0.63 | 0.63 | 0.675 | 0.675 | Ditto. Wilder RPM Range, Good Bottom End
GB301 | 300° | 300° | 262° | 262° | 108° | 0.405 | 0.405 | 0.4455 | 0.4455 | 0.50625 | 0.50625 | 0.5265 | 0.5265 | 0.567 | 0.567 | 0.6075 | 0.6075 | Steet, with Dual Carbs & Head Work
GB302 | 308° | 308° | 267° | 267° | 108° | 0.405 | 0.405 | 0.4455 | 0.4455 | 0.50625 | 0.50625 | 0.5265 | 0.5265 | 0.567 | 0.567 | 0.6075 | 0.6075 | ≥1.9L, Dual Carbs & Head Work
GB302A | 309° | 309° | 278° | 278° | 108° | 0.445 | 0.445 | 0.4895 | 0.4895 | 0.55625 | 0.55625 | 0.5785 | 0.5785 | 0.623 | 0.623 | 0.6675 | 0.6675 | Ditto. Wilder RPM Range, Dual Carbs
GB303 | 313° | 313° | 274° | 274° | 108° | 0.424 | 0.424 | 0.4664 | 0.4664 | 0.53 | 0.53 | 0.5512 | 0.5512 | 0.5936 | 0.5936 | 0.636 | 0.636 | More Top End, Less Low End, ≥4000rpm
GB307 | 278° | 278° | 237° | 237° | 108° | 0.341 | 0.341 | 0.3751 | 0.3751 | 0.42625 | 0.42625 | 0.4433 | 0.4433 | 0.4774 | 0.4774 | 0.5115 | 0.5115 | ≥1.6L, Single 2 bbl or Dual 1bbl Carbs
GB308 | 286° | 286° | 246° | 246° | 108° | 0.356 | 0.356 | 0.3916 | 0.3916 | 0.445 | 0.445 | 0.4628 | 0.4628 | 0.4984 | 0.4984 | 0.534 | 0.534 | ≥1.6L, Dual Carbs, 1000-5000rpm
GB309 | 297° | 297° | 254° | 254° | 108° | 0.335 | 0.335 | 0.3685 | 0.3685 | 0.41875 | 0.41875 | 0.4355 | 0.4355 | 0.469 | 0.469 | 0.5025 | 0.5025 | Small to Mid-Size Motor, Ratio Rocker Arms
GB310 | 304° | 304° | 257° | 257° | 108° | 0.38 | 0.38 | 0.418 | 0.418 | 0.475 | 0.475 | 0.494 | 0.494 | 0.532 | 0.532 | 0.57 | 0.57 | Street or Buggy, Large Motor, Head Work & Exaust
GB311 | 306° | 306° | 270° | 270° | 108° | 0.378 | 0.378 | 0.4158 | 0.4158 | 0.4725 | 0.4725 | 0.4914 | 0.4914 | 0.5292 | 0.5292 | 0.567 | 0.567 | Large Motor, Head Work, 3500-7000rpm
GB315 | 320° | 320° | 276° | 276° | 108° | 0.39 | 0.39 | 0.429 | 0.429 | 0.4875 | 0.4875 | 0.507 | 0.507 | 0.546 | 0.546 | 0.585 | 0.585 | Hot Street, Large Motor, 48IDA Carbs, Close Ratios, 1⅖-1⅔ RR
GB316 | 329° | 329° | 282° | 282° | 108° | 0.411 | 0.411 | 0.4521 | 0.4521 | 0.51375 | 0.51375 | 0.5343 | 0.5343 | 0.5754 | 0.5754 | 0.6165 | 0.6165 | All Out Race, Very Popular Drag Race Cam, 1⅖-1⅔ RR
GB316B | 328° | 328° | 282° | 282° | 108° | 0.429 | 0.429 | 0.4719 | 0.4719 | 0.53625 | 0.53625 | 0.5577 | 0.5577 | 0.6006 | 0.6006 | 0.6435 | 0.6435 | Ditto, but for More Radical Heads, 1⅖-1⅔ RR
GB317 | 328° | 328° | 287° | 287° | 108° | 0.436 | 0.436 | 0.4796 | 0.4796 | 0.545 | 0.545 | 0.5668 | 0.5668 | 0.6104 | 0.6104 | 0.654 | 0.654 | Ditto
GB318 | 332° | 332° | 291° | 291° | 108° | 0.44 | 0.44 | 0.484 | 0.484 | 0.55 | 0.55 | 0.572 | 0.572 | 0.616 | 0.616 | 0.66 | 0.66 | All Out Race, 2.2L, Radical Heads, 1⅖-1⅔ RR
GB319 | 334° | 334° | 294° | 294° | 108° | 0.407 | 0.407 | 0.4477 | 0.4477 | 0.50875 | 0.50875 | 0.5291 | 0.5291 | 0.5698 | 0.5698 | 0.6105 | 0.6105 | All Out Race, Even More Duration & Lift, 1⅖-1⅔ RR
GB319A | 338° | 338° | 296° | 296° | 108° | 0.41 | 0.41 | 0.451 | 0.451 | 0.5125 | 0.5125 | 0.533 | 0.533 | 0.574 | 0.574 | 0.615 | 0.615 | Ditto
GB319B | 333° | 333° | 297° | 297° | 108° | 0.43 | 0.43 | 0.473 | 0.473 | 0.5375 | 0.5375 | 0.559 | 0.559 | 0.602 | 0.602 | 0.645 | 0.645 | All Out Race, Even More Lift, 1⅖-1⅔ RR
1.1 RR
Fat Performance
FC400 | 274° | 274° | 234° | 234° | 108° | 0.385 | 0.385 | 0.4235 | 0.4235 | 0.48125 | 0.48125 | 0.5005 | 0.5005 | 0.539 | 0.539 | 0.5775 | 0.5775 | Mild Street, Small Displacement, Low Compression
FC410 | 284° | 284° | 244° | 244° | 108° | 0.391 | 0.391 | 0.4301 | 0.4301 | 0.48875 | 0.48875 | 0.5083 | 0.5083 | 0.5474 | 0.5474 | 0.5865 | 0.5865 | Street, Single or Dual Carb, ≤2.0L
FC411 | 284° | 274° | 247° | 234° | 108° | 0.402 | 0.385 | 0.4422 | 0.4235 | 0.5025 | 0.48125 | 0.5226 | 0.5005 | 0.5628 | 0.539 | 0.603 | 0.5775 | Dual Lobe, Off Road, Class 9 Competition
FC15 | 290° | 284° | 252° | 242° | 108° | 0.409 | 0.391 | 0.4499 | 0.4301 | 0.51125 | 0.48875 | 0.5317 | 0.5083 | 0.5726 | 0.5474 | 0.6135 | 0.5865 | Dual Lobe, Off Road Comp, Class ½ & 5/1600
FC20 | 294° | 294° | 252° | 252° | 108° | 0.395 | 0.395 | 0.4345 | 0.4345 | 0.49375 | 0.49375 | 0.5135 | 0.5135 | 0.553 | 0.553 | 0.5925 | 0.5925 | Off Road, ≥1.6L, Head Work
FC25 | 301° | 301° | 262° | 262° | 108° | 0.402 | 0.402 | 0.4422 | 0.4422 | 0.5025 | 0.5025 | 0.5226 | 0.5226 | 0.5628 | 0.5628 | 0.603 | 0.603 | Off Road, Large Displacement, Single or Dual Carb
FC30 | 309° | 309° | 268° | 268° | 108° | 0.404 | 0.404 | 0.4444 | 0.4444 | 0.505 | 0.505 | 0.5252 | 0.5252 | 0.5656 | 0.5656 | 0.606 | 0.606 | Off Road, Large Displacement, Head Work, Carb, etc...

## Tires, Trans, RPM, MPH
VW Beetle Tire Sizes
[11 empty] | OEM | 165/80R15, 25.4x6.5
|  |  | Gear Ratio, MPH & RPM Table |  |  |  | Change Only Blue Numbers |  |  |  |  | 15x6 Rims
[11 empty] | Both | 205/65R15, 25.5x8.1
Increment |  |  | Unit | kph | 3280.8399 |  |  | 15x6 Rims
200 |  |  | 5280 | mph | 5280 |  |  | 175/65R13 |  |  |  | 16x6 Rims
Ratio | -3.8182 | 3.5 | 2.0556 | 1.3846 | 1.037 | 0.85 |  | Tire Size Calculator |  |  | Both | 195/60R16, 25.2x7.7
Gear | Rev | 1st | 2nd | 3rd | 4th | 5th | 175 | mm Section Width
RPM | -20.8264 | 19.0909 | 11.2121 | 7.5524 | 5.6566 | 4.6364 | 65 | Aspect Ratio Profile |  |  |  | 17x6 Rims
1000 | -3.1364 | 3.4216 | 5.8259 | 8.649 | 11.5478 | 14.0888 | 13 | In. Rim Diameter |  |  | Both | 195/55R17, 25.4x7.7
1200 | -3.7637 | 4.1059 | 6.9911 | 10.3788 | 13.8574 | 16.9066 | 4.4783 | In. Sidewall Height
1400 | -4.391 | 4.7902 | 8.1563 | 12.1086 | 16.1669 | 19.7244 | 6.8898 | In. Section Width |  |  |  | 14x6 Rims
1600 | -5.0183 | 5.4745 | 9.3215 | 13.8384 | 18.4765 | 22.5422 | 21.9567 | In. Tire Diameter |  |  | Front | 185/75R14, 24.9x7.3
1800 | -5.6456 | 6.1588 | 10.4867 | 15.5682 | 20.7861 | 25.3599 | 5.7482 | Ft. Circumference |  |  | Rear | 215/65R14, 25x8.5
2000 | -6.2729 | 6.8432 | 11.6519 | 17.298 | 23.0956 | 28.1777 |  | 5-Seed Manual
2200 | -6.9002 | 7.5275 | 12.817 | 19.0278 | 25.4052 | 30.9955 | Diff | 5.4545 | ∆ |  |  | 15x6 Rims | A
2400 | -7.5275 | 8.2118 | 13.9822 | 20.7576 | 27.7148 | 33.8132 | 5 | 0.85 | 1.22 | 1.22 | Front | 185/70R15, 25.2x7.3
2600 | -8.1548 | 8.8961 | 15.1474 | 22.4874 | 30.0243 | 36.631 | 4 | 1.037 | 1.3352 | 1.629 | Rear | 215/60R15, 25.2x8.5
2800 | -8.782 | 9.5804 | 16.3126 | 24.2172 | 32.3339 | 39.4488 | 3 | 1.3846 | 1.4846 | 2.4183
3000 | -9.4093 | 10.2647 | 17.4778 | 25.947 | 34.6435 | 42.2665 | 2 | 2.0556 | 1.7027 | 4.1176 |  | 16x6 Rims
3200 | -10.0366 | 10.949 | 18.643 | 27.6768 | 36.953 | 45.0843 | 1 | 3.5 |  | Total∆ | Front | 185/65R16, 25.5x7.3
3400 | -10.6639 | 11.6334 | 19.8082 | 29.4066 | 39.2626 | 47.9021 | Rev | -3.8182 | Final | 4.6364 | Rear | 215/55R16, 25.3x8.5
3600 | -11.2912 | 12.3177 | 20.9733 | 31.1363 | 41.5722 | 50.7198
3800 | -11.9185 | 13.002 | 22.1385 | 32.8661 | 43.8817 | 53.5376
4000 | -12.5458 | 13.6863 | 23.3037 | 34.5959 | 46.1913 | 56.3554
4200 | -13.1731 | 14.3706 | 24.4689 | 36.3257 | 48.5008 | 59.1731
4400 | -13.8004 | 15.0549 | 25.6341 | 38.0555 | 50.8104 | 61.9909
4600 | -14.4276 | 15.7393 | 26.7993 | 39.7853 | 53.12 | 64.8087
4800 | -15.0549 | 16.4236 | 27.9645 | 41.5151 | 55.4295 | 67.6265
5000 | -15.6822 | 17.1079 | 29.1296 | 43.2449 | 57.7391 | 70.4442
5200 | -16.3095 | 17.7922 | 30.2948 | 44.9747 | 60.0487 | 73.262
5400 | -16.9368 | 18.4765 | 31.46 | 46.7045 | 62.3582 | 76.0798
5600 | -17.5641 | 19.1608 | 32.6252 | 48.4343 | 64.6678 | 78.8975
5800 | -18.1914 | 19.8451 | 33.7904 | 50.1641 | 66.9774 | 81.7153
6000 | -18.8187 | 20.5295 | 34.9556 | 51.8939 | 69.2869 | 84.5331
6200 | -19.446 | 21.2138 | 36.1208 | 53.6237 | 71.5965 | 87.3508
6400 | -20.0732 | 21.8981 | 37.2859 | 55.3535 | 73.9061 | 90.1686
6600 | -20.7005 | 22.5824 | 38.4511 | 57.0833 | 76.2156 | 92.9864
6800 | -21.3278 | 23.2667 | 39.6163 | 58.8131 | 78.5252 | 95.8041
7000 | -21.9551 | 23.951 | 40.7815 | 60.5429 | 80.8347 | 98.6219
7200 | -22.5824 | 24.6354 | 41.9467 | 62.2727 | 83.1443 | 101.4397
7400 | -23.2097 | 25.3197 | 43.1119 | 64.0025 | 85.4539 | 104.2575
7600 | -23.837 | 26.004 | 44.2771 | 65.7323 | 87.7634 | 107.0752
7800 | -24.4643 | 26.6883 | 45.4422 | 67.4621 | 90.073 | 109.893
8000 | -25.0916 | 27.3726 | 46.6074 | 69.1919 | 92.3826 | 112.7108
8200 | -25.7189 | 28.0569 | 47.7726 | 70.9217 | 94.6921 | 115.5285
8400 | -26.3461 | 28.7412 | 48.9378 | 72.6515 | 97.0017 | 118.3463
8600 | -26.9734 | 29.4256 | 50.103 | 74.3813 | 99.3113 | 121.1641
8800 | -27.6007 | 30.1099 | 51.2682 | 76.1111 | 101.6208 | 123.9818
9000 | -28.228 | 30.7942 | 52.4334 | 77.8409 | 103.9304 | 126.7996
9200 | -28.8553 | 31.4785 | 53.5985 | 79.5707 | 106.24 | 129.6174
9400 | -29.4826 | 32.1628 | 54.7637 | 81.3005 | 108.5495 | 132.4351
9600 | -30.1099 | 32.8471 | 55.9289 | 83.0303 | 110.8591 | 135.2529
9800 | -30.7372 | 33.5315 | 57.0941 | 84.7601 | 113.1686 | 138.0707
EngineRPM | MPH | MPH | MPH | MPH | MPH | MPH | WheelRPM
2129.3442 | -6.6786 | 7.2857 | 12.4054 | 18.4167 | 24.5893 | 30 | 459.2703
2484.2349 | -7.7917 | 8.5 | 14.473 | 21.4861 | 28.6875 | 35 | 535.8154
2839.1256 | -8.9048 | 9.7143 | 16.5405 | 24.5556 | 32.7857 | 40 | 612.3604
3194.0163 | -10.0179 | 10.9286 | 18.6081 | 27.625 | 36.8839 | 45 | 688.9055
3548.907 | -11.131 | 12.1429 | 20.6757 | 30.6944 | 40.9821 | 50 | 765.4505
3903.7976 | -12.244 | 13.3571 | 22.7432 | 33.7639 | 45.0804 | 55 | 841.9956
4258.6883 | -13.3571 | 14.5714 | 24.8108 | 36.8333 | 49.1786 | 60 | 918.5406
4613.579 | -14.4702 | 15.7857 | 26.8784 | 39.9028 | 53.2768 | 65 | 995.0857
4968.4697 | -15.5833 | 17 | 28.9459 | 42.9722 | 57.375 | 70 | 1071.6307
5323.3604 | -16.6964 | 18.2143 | 31.0135 | 46.0417 | 61.4732 | 75 | 1148.1758
5678.2511 | -17.8095 | 19.4286 | 33.0811 | 49.1111 | 65.5714 | 80 | 1224.7208
6033.1418 | -18.9226 | 20.6429 | 35.1486 | 52.1806 | 69.6696 | 85 | 1301.2659
6388.0325 | -20.0357 | 21.8571 | 37.2162 | 55.25 | 73.7679 | 90 | 1377.8109
6742.9232 | -21.1488 | 23.0714 | 39.2838 | 58.3194 | 77.8661 | 95 | 1454.356
7097.8139 | -22.2619 | 24.2857 | 41.3514 | 61.3889 | 81.9643 | 100 | 1530.901
7452.7046 | -23.375 | 25.5 | 43.4189 | 64.4583 | 86.0625 | 105 | 1607.4461
7807.5953 | -24.4881 | 26.7143 | 45.4865 | 67.5278 | 90.1607 | 110 | 1683.9911
8162.486 | -25.6012 | 27.9286 | 47.5541 | 70.5972 | 94.2589 | 115 | 1760.5362
8517.3767 | -26.7143 | 29.1429 | 49.6216 | 73.6667 | 98.3571 | 120 | 1837.0812
8872.2674 | -27.8274 | 30.3571 | 51.6892 | 76.7361 | 102.4554 | 125 | 1913.6263
9227.1581 | -28.9405 | 31.5714 | 53.7568 | 79.8056 | 106.5536 | 130 | 1990.1713
9582.0488 | -30.0536 | 32.7857 | 55.8243 | 82.875 | 110.6518 | 135 | 2066.7164
9936.9395 | -31.1667 | 34 | 57.8919 | 85.9444 | 114.75 | 140 | 2143.2615
10291.8302 | -32.2798 | 35.2143 | 59.9595 | 89.0139 | 118.8482 | 145 | 2219.8065
10646.7209 | -33.3929 | 36.4286 | 62.027 | 92.0833 | 122.9464 | 150 | 2296.3516