## Displacement & Cam Protractor
|  | VW Air Cooled Boxster |  | Displacement Calculator, Table, Protractor, Valve Timings & Sizing
TOYOTA 22R
Displacement Calculator | [5 empty] | Magnesuim | Aluminum | Case
Squareness | 1.0337 | 0.9161 | Change Only Blue Numbers |  |  | S↓ x B→ | 77 | 83 | 85.5 | 86 | 87 | 88 | 90 | 90.5 | 92 | 94 | 96.5 | 101.6
| 3.622" |  |  |  |  | 64 | 1192.0962 | 1385.1156 | 1470 | 1487 | 1522 | 1557 | 1629 | 1647 | 1702 | 1777 | 1782 | 2075
Bore (mm) | 92 | 591.6373 | cc |  |  | 69 | 1285.2287 | 1493.3278 | 1585 | 1603 | 1641 | 1679 | 1756 | 1775 | 1835 | 1915 | 2019 | 2237
Stroke (mm) | 89 | 36.1039 | in³ |  |  | 74 | 1378.3612 | 1601.54 | 1700 | 1719 | 1760 | 1800 | 1883 | 1904 | 1968 | 2054 | 2165 | 2399
| 3.504" |  |  |  |  | 76 | 1415.6142 | 1644.8248 | 1745 | 1766 | 1807 | 1849 | 1934 | 1956 | 2021 | 2110 | 2223 | 2465
| 6.307" ≥ Length ≥ 5.606" |  |  | In | mm | 78 | 1452.8672 | 1688.1097 | 1791 | 1812 | 1855 | 1898 | 1985 | 2007 | 2074 | 2165 | 2282 | 2529
Rod Length (In) | 5.82 | 1.661 | :1 | 4 | 142 | 80 | 1490 | 1731 | 1837 | 1859 | 1902 | 1946 | 2036 | 2058 | 2127 | 2221 | 2340 | 2594
| 147.828 | mm | Other | mm | In | 82 | 1527.3732 | 1774.6794 | 1883 | 1905 | 1950 | 1995 | 2087 | 2110 | 2180 | 2276 | 2399 | 2659
Cylinders | 4 |  | Configurations | 101.6 | 5.5906 | 84 | 1564.6262 | 1817.9643 | 1929 | 1952 | 1997 | 2044 | 2138 | 2161 | 2234 | 2332 | 2457 | 2724
Displacement | 144.4157 | in³ | 88×74 |  |  | 86 | 1601.8792 | 1861.2491 | 1975 | 1998 | 2045 | 2092 | 2188 | 2213 | 2287 | 2387 | 2516 | 2789
Total | 2366.5492 | cc | 88×82 |  |  | 88 | 1639.1323 | 1904.534 | 2021 | 2045 | 2093 | 2141 | 2239 | 2264 | 2340 | 2443 | 2574 | 2854
| 2.3665 | L | 86×86 |  |  | 90 | 1676 | 1948 | 2067 | 2091 | 2140 | 2190 | 2290 | 2316 | 2393 | 2498 | 2633 | 2919
|  |  | 92×86 |  |  | Studs | 10mm | 10mm | 10mm | 10mm | 10mm | 9mm | 8mm | 8mm | 8mm | 8mm | 8mm | 8mm
HP/Cyl. | 37.504 |  | 5 Cylinder
HP | 150.016 |  | Small Block Chevy | [8 empty] | Links: | VW Boxster | [8 empty] | A
HP/in³ | 1.0388 | [11 empty] | David Vizard | [6 empty] | Piston Speed in FPM
CR (8-18) vs. Tq/Cube (Max) | 1.2951 | 187.0287 | ft/lbs Max.Torque | [9 empty] | How to Build Horsepower |  |  | 📓 |  |  | 250 | Inc.
Compression Ratio | 9.5 | :1 | With higher compression ceramic coated insulated combustion chambers are highly recomended. | [9 empty] | How to Port & Flow Cylinder Heads |  |  |  | 📓 |  | RPM | Mean | Max
Crown to Wall Vol. | 1.69 | cc | [10 empty] | IOP Flow program | [5 empty] | 2000 | 1167.979 | 1834.6571
Deck Height | 0.035 | " | [10 empty] | Engine Math |  | 📓 |  |  |  | 2250 | 1313.9764 | 2063.9893
Deck Ht Vol. | 5.9097 | cc |  | Dynamic Calculations |  | ©2025 - J.S. Gilstrap - All Rights Reserved. | [6 empty] | PipeMax | [5 empty] | 2500 | 1459.9738 | 2293.3214
Total Vol. | 69.6044 | cc |  | 40.2097 |  | Creative Commons |  | (CC BY-SA 4.0) |  |  |  |  | Bain Racing |  | YouTube |  |  |  | 2750 | 1605.9711 | 2522.6535
Chamber Vol. | 62.0047 | cc |  | 19.0639 |  | Hardware Licenses: |  | TAPR-OHL |  | CERN-OHL-S |  |  | Turbo power without Turbo through resonance. | [5 empty] | 3000 | 1751.9685 | 2751.9857
Dynamic Stroke | 69.1375 | mm |  | 142.2543 | [8 empty] | Brian Salter |  | Salter Racing Engines |  |  |  | 3250 | 1897.9659 | 2981.3178
Dynamic Compression | 7.603 | :1 | × VE Factor: 9.13:1 | 123.1905 | [8 empty] | Ben Almeda |  | Alemeda Racing |  |  |  | 3500 | 2043.9633 | 3210.65
(Intake Valve Close @ ~.020") | For Dynamic Stroke & Compression enter camshaft timing data, B39 to B42, and update valve events in camshaft protractor, C46 to C55. | [11 empty] | MotoIQ | YouTube |  |  |  |  | 3750 | 2189.9606 | 3439.9821
Cranking Pressure | 151.9583 | PSI | [16 empty] | 4000 | 2335.958 | 3669.3143
× VE Factor (Max) | 182.5058 | PSI | [16 empty] | 4250 | 2481.9554 | 3898.6464
Calculated Valve Diameter | In / Ex |  | LSA/LCA |  | Camshaft Protractor | [13 empty] | 4500 | 2627.9528 | 4127.9785
Competition | 46.9 / 36.8 | mm | ~ 111.4 ° | [15 empty] | 4750 | 2773.9501 | 4357.3107
Production | 45 / 36.1 | mm | ~ 110 ° | [15 empty] | 5000 | 2919.9475 | 4586.6428
Cam Lift | 0.325 | " |  | Manual Input | [14 empty] | 5250 | 3065.9449 | 4815.975
Rocker Ratio 1: | 1.4 | 24.6% Lift Of Intake Valve Dia. |  | 24.5894 | % | [13 empty] | 5500 | 3211.9423 | 5045.3071
Valve Lift | 0.455 | " 27.6% Lift Of Intake Valve Dia. |  | 27.676 | % |  | TDC | [11 empty] | 5750 | 3357.9396 | 5274.6392
Advance | 0 | ° |  |  | 0 | 0 | [12 empty] | 6000 | 3503.937 | 5503.9714
Lobes: Separation ∠ | 110 | ° |  |  | -0.51504 | 0.85717 | [12 empty] | 6250 | 3649.9344 | 5733.3035
Duration ───── | 282 | ° | Custom |  | 0 | 0 | [12 empty] | 6500 | 3795.9318 | 5962.6357
Dur. @ .050" ─ ─ ─ | 242 | ° |  |  | 0.51504 | 0.85717 | [12 empty] | 6750 | 3941.9291 | 6191.9678
Intake | ───── | 64.6338 | DCR Angle |  | 0 | 0 | [12 empty] | 7000 | 4087.9265 | 6421.2999
Exaust | ───── | 1.1281 | Radians |  | -0.94552 | -0.32557 | [12 empty] | 7250 | 4233.9239 | 6650.6321
| ☞ | Valve Events |  |  | 0 | 0 | X & Y Axes | [11 empty] | 7500 | 4379.9213 | 6879.9642
Intake Open | 31 | 31 | ° BTDC |  | 0.94552 | -0.32557 | 0 | 1 | [10 empty] | 7750 | 4525.9186 | 7109.2964
Exaust Close | 31 | 31 | ° ATDC |  | 31 |  | 0 | -1 | [10 empty] | 8000 | 4671.916 | 7338.6285
Intake Close | 71 | 71 | ° ABDC |  | 20 |  | -1 | 0 | [10 empty] | 8250 | 4817.9134 | 7567.9606
Exaust Open | 71 | 71 | ° BBDC |  | 0 | 0 | 1 | 0 | [10 empty] | 8500 | 4963.9108 | 7797.2928
| ☞ |  |  |  | -0.19081 | 0.98163 | [12 empty] | 8750 | 5109.9081 | 8026.6249
Dur. @ .050" | ☞ |  |  | 270° | 0 | 0 |  |  |  |  | 90° | [7 empty] | 9000 | 5255.9055 | 8255.9571
Intake Open | 11 | 11 | ° BTDC |  | 0.19081 | 0.98163 | [12 empty] | 9250 | 5401.9029 | 8485.2892
Exaust Close | 11 | 11 | ° ATDC |  | 0 | 0 | [12 empty] | 9500 | 5547.9003 | 8714.6214
Intake Close | 51 | 51 | ° ABDC |  | -0.77715 | -0.62932 | [12 empty] | Valves | Rings | Rings
Exaust Open | 51 | 51 | ° BBDC |  | 0 | 0
| ☞ | ⇓ |  |  | 0.77715 | -0.62932
| Final Lobe Separation ∠ | 110 | ° |  | 129
| Valve Overlap | 62 | ° |  | 349 | 250
[5 empty] | 371 | 470
591
Suggested Valve Specifications
& Cam LSA/LCA
Competition |  | 91% | Throat ÷ Valve Dia.
Valve Stem Dia. | 8 | mm | Manual Input
Intake Valve Dia. | 46.92 | mm | 47 |  |  |  | BDC
Intake Throat Dia. | 42.6972 | mm | 42.77
Adjusted Throat Dia. | 41.941 | mm | 42.0152
Bore Space | 8.28 | mm | 8
Exhaust Valve Dia. | 36.8 | mm | 37
Exhaust Throat Dia. | 33.488 | mm | 33.67
Adjusted Throat Dia. | 32.5184 | mm | 32.7058
Exhaust ÷ Intake Throat Area | 60.11% | % | 60.6%
| Calculated |  | Defined
Cyl.CID ÷ Intake Throat Dia. | 20.6944 | 12.6945 | 20.6592
Lobe Centerline Angle | ~ 111.4 ° | ~ | 111.4 °
K | 102.5 | Modified Equation (Nom.100) ☟
Experiment with Different Values
| 10.9102 | 12.1938
Production
Valve Stem Dia. | 8 | mm | Manual Input
Intake Valve Dia. | 45.0432 | mm | 45
Intake Throat Dia. | 38.0432 | mm | 38
Adjusted Throat Dia. | 37.1925 | mm | 37.1484
Bore Space | 10.8928 | mm | 10
Exhaust Valve Dia. | 36.064 | mm | 37 |  |  |  | (Intake Throat Dia.In) |  |  | Graph | Test
Exhaust Throat Dia. | 29.064 | mm | 30 | K +1.164 × (28.196-Cyl.CID÷ITD) +¾(CR -10.5) | [5 empty] | Try Me | 28.1957
Adjusted Throat Dia. | 27.9413 | mm | 28.9137 | Modified Equation & Konstants | [5 empty] | 100 | Konstant
Exhaust ÷ Intake Throat Area | 56.44% | % | 60.58% | 99 | ? VW Air Cooled |  |  |  |  | 28.1957 | Cyl. / Valve
| Calculated |  | Defined | 99 | Small Block Ford |  | 127 |  |  | 10 | CR
Cyl.CID ÷ Intake Throat Dia. | 23.226 | 12.6945 | 23.2524 | 100 | Small Block Chevy |  | 128 |  |  | 100 ° | LSA/LCA
Lobe Centerline Angle | ~ 110 ° | ~ | 109.9 ° | 104 | Big Block Chevy |  | 132 | LSA=LCA when the cam is timed straight up, no advance/retard.
K | 104 | Modified Equation (Nom.100) ☞ |  | 105 | Big Block Ford |  | 133
|  | Experiment with Different Values |  |  |  | Vizard's Original Equation & Konstants
K - (Cyl.CID ÷ ValveDia. × 0.91)
The Konstant will vary according chamber shape, valve canting, crossflow ability, valve shrouding & other factors. | [6 empty] | 3
|  | Finding the right value for the head design is important. |  |  |  |  | CR Comp
LCA Formula |  |  |  |  | Graph curve tweaking parameters. Do NOT change unless necessary. ☞ | 4.32 | 3.63
Let CDTD = Chamber cc ÷ Intake Throat Dia. |  | 20 to 14 Compensation |  | 14 to 10 Compensation |  | 20 to 14 | 14 to 10
K +1.1642×(28.1957─CDTD) ─IF[CDTD<20,(20─CDTD)÷4.32,0] ─IF[CDTD<14,(14─CDTD)÷3.63,0] +(10-CR)/3
This equation has been tuned to follow the graph exactly within ±⅛° (above right). |  |  |  | 12.695=0.91×25.4×Cyl.CID÷Chamber.cc @ 10:1 CR

## Airflow & Carburation
| Airflow & Carburation |  |  |  |  | 3.622 | in.
[5 empty] | Bore (mm) | 92 | 591.6373 | cc
| Change Only Blue Numbers |  |  |  | Stroke (mm) | 89 | 36.1039 | in³
[6 empty] | 3.5039 | in.
| 14.696 PSI At Sea Level |  |  |  | Cylinders | 4
14.696 | Atmospheric Pressure @ Altitude |  |  |  | Disp. | 144.4157 | in³
3 | in/hg Carb. Calibration Value
0.735 | in/hg Maximum Carb. Pressure Drop
0.361 | ∆PSI @ 0.735''/hg Pressure Drop |  |  |  |  | MCA Factors |  |  | Port MCA Dia" = RPM × Bore² × Stroke / 176000
92% | Wet Flow Compensation |  |  |  |  | 173881 | Brian Salter |  | Total Port Vol. / Cyl.Vol. = 92% to 95%
310 | Allocate CFM (Within Carburetor Limits) |  |  |  |  | 175830.5 | Avg. ↑ ↓
276.0295 | Effective Available CFM (Drop/Cal., Wet Flow & Altitude Adj.) |  |  |  |  | 177780 | Flat Tappet | David Vizard
89.04% | Allocated CFM Usage |  |  |  |  | 195558 | Pro-Stock | Via
1.84 | CFM / BHP |  |  |  |  | 184136 | Race Roller | Bain Racing
150.016 | Peak BHP |  |  |  |  | Minimal Crossectional Area
120.1% | Volumetric Effeciency @ Peak |  |  |  |  | MCA Factor | 176000
2.9543 | PSI Boost above 100% V.E. |  |  |  |  | Cyl.Vol. | 92% |  |  | 10 | in/H₂O | <─┐
5500 | @ Peak RPM |  |  |  |  | Ttl Port Vol. | 33.2156 | in³ |  | 0.73482 | in/hg | ¦
↑ ↑ ↑ | [9 empty] | 0.36091 | psi | 1.4287
6321.9876 | RPM | 317.2827 | 172.4363 | Competition | 1.6512 | 41.941 | 15.5111 | 39.3981 | MCA Redux | 20.413 | in/H₂O | <─┘
6016.5007 | RPM | 301.9512 | 164.1039 | Competition | 1.5714 | 39.9144 | 17.1262 | 43.5005 | 0.95 | 1.5 | in/hg |  |  |  | 0
↑ ↑ ↑ | [5 empty] | Port Dia.mm |  |  |  | 0.73673 | psi
5606.2219 | RPM | 281.3605 | 152.9133 | Production | 1.4643 | 37.1925 | 19.7246 | 50.1005 | MCA Redux | 14.696 | Air Pressure (PSI)
5571.5632 | RPM | 279.6211 | 151.968 | Production | 1.4552 | 36.9626 | 19.9708 | 50.7257 | 0.995 | 266 | CFM @ 10 in/H₂O
[10 empty] | 380.0454 | CFM @ 1.5 in/hg
Inc. |  | RPM CFM Horsepower |  |  | Port MCA |  | Runner
100 |  | Carb |  |  | Diameter |  | Length |  |  | 20.4136 | in/H₂O
RPM |  | CFM | HP |  | In. | mm | In. | cm |  | 1.5 | in/hg
1000 |  | 50.1872 | 27.2756 |  | 0.26119 | 6.6342 | 619.9386 | 1574.6439 |  | 0.73675 | psi
1100 |  | 55.2059 | 30.0032 |  | 0.28731 | 7.2976 | 512.3459 | 1301.3586
1200 |  | 60.2246 | 32.7308 |  | 0.31342 | 7.961 | 430.5129 | 1093.5027 |  |  | CFM | CFM |  | Airflow Comparisons of
1300 |  | 65.2433 | 35.4583 |  | 0.33954 | 8.6244 | 366.8276 | 931.742 |  | Carb | @ 10 in/H₂O | @ 1.5 in/hg |  | Frequently Used VW Carburetors
1400 |  | 70.2621 | 38.1859 |  | 0.36566 | 9.2878 | 316.2952 | 803.3898 |  | 28 PIC 36hp | 47 | 67.1525 | Stock 21.5 Vent, Choke
1500 |  | 75.2808 | 40.9135 |  | 0.39178 | 9.9512 | 275.5282 | 699.8418 |  | 28 PIC F-Vee | 58 | 82.869 | Mod F-Vee Type, Big Vent, No Choke, Blended Top
1600 |  | 80.2995 | 43.641 |  | 0.4179 | 10.6146 | 242.1635 | 615.0953 |  | 28 PIC 40hp | 52 | 74.2963 | Stock 22.5 Vent
1700 |  | 85.3182 | 46.3686 |  | 0.44402 | 11.2781 | 214.5116 | 544.8595 |  | 30 PICT, 1 or 2 | 64 | 91.4416 | Stock 24 Vent
1800 |  | 90.3369 | 49.0962 |  | 0.47014 | 11.9415 | 191.3391 | 486.0012 |  | 32 PDSIT - 2 | 53 | 75.7251 | Stock 21.5 Vent.
1900 |  | 95.3556 | 51.8237 |  | 0.49626 | 12.6049 | 171.7281 | 436.1895 |  | 32 PDSIT - 2 | 64 | 91.4416 | Mod 24.5 Vent, Smooth Shaft, Choke Out
2000 |  | 100.3744 | 54.5513 |  | 0.52237 | 13.2683 | 154.9846 | 393.661 |  | 34 PICT - 3 | 80 | 114.3021 | Stock 27 Vent
2100 |  | 105.3931 | 57.2789 |  | 0.54849 | 13.9317 | 140.5756 | 357.0621 |  | 32 PBIC Okrasa | 58 | 82.869 | Stock 24 Vent
2200 |  | 110.4118 | 60.0064 |  | 0.57461 | 14.5951 | 128.0865 | 325.3397 |  | 32 PBIC Okrasa | 63 | 90.0129 | Mod 26 Vent, Smooth Shaft
2300 |  | 115.4305 | 62.734 |  | 0.60073 | 15.2586 | 117.1907 | 297.6643 |  | 34 ICT Weber | 82 | 117.1596 | Stock 29 Vent
2400 |  | 120.4492 | 65.4615 |  | 0.62685 | 15.922 | 107.6282 | 273.3757 |  | 32 NDIX Zenith | 137 | 195.7423 | Stock 24 Vent, 1600N or VW Single
2500 |  | 125.468 | 68.1891 |  | 0.65297 | 16.5854 | 99.1902 | 251.943 |  | 32 NDIX Zenith | 150 | 214.3164 | Stock 28 Vent, 1600S Porsche
2600 |  | 130.4867 | 70.9167 |  | 0.67909 | 17.2488 | 91.7069 | 232.9355 |  | 32 NDIX Zenith | 161 | 230.0329 | Mod 31 Vent, Top Crossbar, Out & Blended
2700 |  | 135.5054 | 73.6442 |  | 0.70521 | 17.9122 | 85.0396 | 216.0005 |  | 40 Solex/Kadron EIS | 100 | 142.8776 | Stock 28 Vent, Crosssbar, Top Style
2800 |  | 140.5241 | 76.3718 |  | 0.73132 | 18.5756 | 79.0738 | 200.8474 |  | Solex 36/40 PDSI | 111 | 159 | Stock 30 Vent, BMW 2002, Choke Out
2900 |  | 145.5428 | 79.0994 |  | 0.75744 | 19.239 | 73.7145 | 187.2347 |  | Holley/Weber R6503 | 157 | 224.3178 | Mod 26/27 Vent, Choke Out, Mod Inlet & Progressive
3000 |  | 150.5615 | 81.8269 |  | 0.78356 | 19.9025 | 68.8821 | 174.9604 |  | Weber DGEV 32/36 | 166 | 237.1768 | Stock 26/27 Vent, Progressive
3100 |  | 155.5803 | 84.5545 |  | 0.80968 | 20.5659 | 64.5097 | 163.8547 |  | Weber DGEV 32/36 | 186 | 265.7523 | Mod 26/30 Vent, Annular Boosters, Progressive
3200 |  | 160.599 | 87.2821 |  | 0.8358 | 21.2293 | 60.5409 | 153.7738 |  | Weber 40 DCNF | 237 | 338.6198 | Stock 32 Vent
3300 |  | 165.6177 | 90.0096 |  | 0.86192 | 21.8927 | 56.9273 | 144.5954 |  | Aisin 21100-35463 32/40 | 228 | 325.7609 | 26/40 Vent, 1985+ 22R (Toyota Hilux/Truck)
3400 |  | 170.6364 | 92.7372 |  | 0.88804 | 22.5561 | 53.6279 | 136.2149 |  | Solex 40 P114 | 232.6 | 332.3332 | Stock 32 Vent
3500 |  | 175.6551 | 95.4648 |  | 0.91416 | 23.2195 | 50.6072 | 128.5424 |  | Solex 40 P114 | 253 | 361.4803 | Mod 37.5 Vent, Pro Super Vee
3600 |  | 180.6739 | 98.1923 |  | 0.94027 | 23.883 | 47.8348 | 121.5003 |  | Rochester VaraLet 2SE | 262 | 374.3392 | 2.5L L4 Iron Duke, 2.8L 60° V6
3700 |  | 185.6926 | 100.9199 |  | 0.96639 | 24.5464 | 45.284 | 115.0215 |  | Weber 40 IDF | 202 | 288.6127 | Stock 28 Vent, w/ Air Horn
3800 |  | 190.7113 | 103.6474 |  | 0.99251 | 25.2098 | 42.932 | 109.0474 |  | Weber 40 IDF (39) | 250.6 | 358.0512 | Stock 32 Vent, Tall Sec. Vent & Air Horn
3900 |  | 195.73 | 106.375 |  | 1.0186 | 25.8732 | 40.7586 | 103.5269 |  | Weber 40 IDF (39) | 266 | 380.0543 | Mod 34 Vent, Tall Sec. Vent & Air Horn
4000 |  | 200.7487 | 109.1026 |  | 1.0447 | 26.5366 | 38.7462 | 98.4152 |  | Weber 40 IDF (39) | 278 | 397.1996 | Mod 36 Vent, Tall Sec. Vent & Air Horn
4100 |  | 205.7674 | 111.8301 |  | 1.0709 | 27.2 | 36.8792 | 93.673 |  | Weber 48 IDA | 290 | 414.345 | Stock 37 Vent, Tall Sec. Vent & Air Horn
4200 |  | 210.7862 | 114.5577 |  | 1.097 | 27.8634 | 35.1439 | 89.2655 |  | Weber 48 DCO 1/SP | 376.4 | 537.7912 | Stock 42 Vent, w/ Air Horn
4300 |  | 215.8049 | 117.2853 |  | 1.1231 | 28.5269 | 33.5283 | 85.1619
4400 |  | 220.8236 | 120.0128 |  | 1.1492 | 29.1903 | 32.0216 | 81.3349 |  |  |  |  | One Venturi per Cylinder Setup
4500 |  | 225.8423 | 122.7404 |  | 1.1753 | 29.8537 | 30.6142 | 77.7602
4600 |  | 230.861 | 125.468 |  | 1.2015 | 30.5171 | 29.2977 | 74.4161
4700 |  | 235.8798 | 128.1955 |  | 1.2276 | 31.1805 | 28.0642 | 71.2831
4800 |  | 240.8985 | 130.9231 |  | 1.2537 | 31.8439 | 26.9071 | 68.3439
4900 |  | 245.9172 | 133.6507 |  | 1.2798 | 32.5074 | 25.82 | 65.5828
5000 |  | 250.9359 | 136.3782 |  | 1.3059 | 33.1708 | 24.7975 | 62.9858
5100 |  | 255.9546 | 139.1058 |  | 1.3321 | 33.8342 | 23.8346 | 60.5399
5200 |  | 260.9734 | 141.8333 |  | 1.3582 | 34.4976 | 22.9267 | 58.2339
5300 |  | 265.9921 | 144.5609 |  | 1.3843 | 35.161 | 22.0697 | 56.0571
5400 |  | 271.0108 | 147.2885 |  | 1.4104 | 35.8244 | 21.2599 | 54.0001
5500 |  | 276.0295 | 150.016 |  | 1.4365 | 36.4878 | 20.4938 | 52.0543
5600 |  | 281.0482 | 152.7436 |  | 1.4626 | 37.1513 | 19.7684 | 50.2119
5700 |  | 286.0669 | 155.4712 |  | 1.4888 | 37.8147 | 19.0809 | 48.4655
5800 |  | 291.0857 | 158.1987 |  | 1.5149 | 38.4781 | 18.4286 | 46.8087
5900 |  | 296.1044 | 160.9263 |  | 1.541 | 39.1415 | 17.8092 | 45.2354
6000 |  | 301.1231 | 163.6539 |  | 1.5671 | 39.8049 | 17.2205 | 43.7401
6100 |  | 306.1418 | 166.3814 |  | 1.5932 | 40.4683 | 16.6605 | 42.3178
6200 |  | 311.1605 | 169.109 |  | 1.6194 | 41.1318 | 16.1274 | 40.9637
6300 |  | 316.1793 | 171.8366 |  | 1.6455 | 41.7952 | 15.6195 | 39.6736
6400 |  | 321.198 | 174.5641 |  | 1.6716 | 42.4586 | 15.1352 | 38.4435
6500 |  | 326.2167 | 177.2917 |  | 1.6977 | 43.122 | 14.6731 | 37.2697
6600 |  | 331.2354 | 180.0192 |  | 1.7238 | 43.7854 | 14.2318 | 36.1489
6700 |  | 336.2541 | 182.7468 |  | 1.75 | 44.4488 | 13.8102 | 35.0778
6800 |  | 341.2728 | 185.4744 |  | 1.7761 | 45.1122 | 13.407 | 34.0537
6900 |  | 346.2916 | 188.2019 |  | 1.8022 | 45.7757 | 13.0212 | 33.0738
7000 |  | 351.3103 | 190.9295 |  | 1.8283 | 46.4391 | 12.6518 | 32.1356
7100 |  | 356.329 | 193.6571 |  | 1.8544 | 47.1025 | 12.2979 | 31.2367
7200 |  | 361.3477 | 196.3846 |  | 1.8805 | 47.7659 | 11.9587 | 30.3751
7300 |  | 366.3664 | 199.1122 |  | 1.9067 | 48.4293 | 11.6333 | 29.5486
7400 |  | 371.3852 | 201.8398 |  | 1.9328 | 49.0927 | 11.321 | 28.7554
7500 |  | 376.4039 | 204.5673 |  | 1.9589 | 49.7562 | 11.0211 | 27.9937
7600 |  | 381.4226 | 207.2949 |  | 1.985 | 50.4196 | 10.733 | 27.2618
7700 |  | 386.4413 | 210.0225 |  | 2.0111 | 51.083 | 10.456 | 26.5583
7800 |  | 391.46 | 212.75 |  | 2.0373 | 51.7464 | 10.1897 | 25.8817
7900 |  | 396.4787 | 215.4776 |  | 2.0634 | 52.4098 | 9.9333 | 25.2306
8000 |  | 401.4975 | 218.2051 |  | 2.0895 | 53.0732 | 9.6865 | 24.6038

## Intake Horn & Runner
| Change Only Blue Numbers | [7 empty] | Throat Dia. | 41.941
[9 empty] | From | 39.9144
| Linear Accelerated Horn | [5 empty] | Volume |  | Suggested | 37.1925
Runner Length | 12.5 | in. | 1.7778 | X |  | Runner | 20.7902 |  | Valve Spec. | 36.9626
Horn Length | 7.5 | in. | 5.6015 | ~ Eff. Lngth |  | Horn | 12.6521 | Correct Horn Volume Requires the Proper Summation Range be Set, Located @ Cells i71 & i72.
Throat/Port Dia. | 36.9626 | mm | 49.4901 | mm Horn Dia. |  | Total | 33.4422
Port Speed | 320 | fps | 1.8832 | Deg. |  |  | in³
Horn Speed | 178.5 | fps | ( ≤2° ) |  |  |  | 92.6276 | %
| 60 | [5 empty] | Cyl. Vol. |  | 1.0742
| 1.0098 |  |  | 1.0049 | Dia.
Scaling | Step | fps | Taper | mm | in. | +in. | -in.
0.2079 | 0 | 320 |  | 36.9626 | 1.4552 | 0.72761 | -0.72761
0.20993 | 0.125 | 316.9019 | 1.63° | 37.1428 | 1.4623 | 0.73116 | -0.73116
0.21199 | 0.25 | 313.8337 | 1.63° | 37.324 | 1.4694 | 0.73472 | -0.73472
0.21406 | 0.375 | 310.7953 | 1.64° | 37.506 | 1.4766 | 0.73831 | -0.73831
0.21615 | 0.5 | 307.7862 | 1.65° | 37.6889 | 1.4838 | 0.74191 | -0.74191
0.21826 | 0.625 | 304.8063 | 1.66° | 37.8726 | 1.491 | 0.74552 | -0.74552
0.2204 | 0.75 | 301.8553 | 1.67° | 38.0573 | 1.4983 | 0.74916 | -0.74916
0.22255 | 0.875 | 298.9328 | 1.67° | 38.2429 | 1.5056 | 0.75281 | -0.75281 |  | -1.0742
0.22473 | 1 | 296.0386 | 1.68° | 38.4294 | 1.513 | 0.75648 | -0.75648
0.22693 | 1.125 | 293.1725 | 1.69° | 38.6168 | 1.5203 | 0.76017 | -0.76017
0.22914 | 1.25 | 290.3341 | 1.7° | 38.8051 | 1.5278 | 0.76388 | -0.76388
0.23138 | 1.375 | 287.5232 | 1.71° | 38.9943 | 1.5352 | 0.7676 | -0.7676
0.23365 | 1.5 | 284.7394 | 1.72° | 39.1845 | 1.5427 | 0.77135 | -0.77135 |  |  | Length " | Dia. "
0.23593 | 1.625 | 281.9827 | 1.72° | 39.3755 | 1.5502 | 0.77511 | -0.77511 |  |  | 0 | 1.4552
0.23824 | 1.75 | 279.2526 | 1.73° | 39.5675 | 1.5578 | 0.77889 | -0.77889 |  |  | 0.5 | 1.4838
0.24057 | 1.875 | 276.549 | 1.74° | 39.7605 | 1.5654 | 0.78269 | -0.78269 |  |  | 1 | 1.513
0.24292 | 2 | 273.8715 | 1.75° | 39.9544 | 1.573 | 0.7865 | -0.7865 |  |  | 1.5 | 1.5427
0.24529 | 2.125 | 271.22 | 1.76° | 40.1492 | 1.5807 | 0.79034 | -0.79034 |  |  | 2 | 1.573
0.24769 | 2.25 | 268.5941 | 1.77° | 40.345 | 1.5884 | 0.79419 | -0.79419 |  |  | 2.5 | 1.6039
0.25011 | 2.375 | 265.9936 | 1.77° | 40.5417 | 1.5961 | 0.79807 | -0.79807 |  |  | 3 | 1.6354
0.25256 | 2.5 | 263.4184 | 1.78° | 40.7394 | 1.6039 | 0.80196 | -0.80196 |  |  | 3.5 | 1.6676
0.25503 | 2.625 | 260.868 | 1.79° | 40.9381 | 1.6117 | 0.80587 | -0.80587 |  |  | 4 | 1.7003
0.25752 | 2.75 | 258.3424 | 1.8° | 41.1377 | 1.6196 | 0.8098 | -0.8098 |  |  | 4.5 | 1.7337
0.26004 | 2.875 | 255.8412 | 1.81° | 41.3383 | 1.6275 | 0.81375 | -0.81375 |  |  | 5 | 1.7678
0.26258 | 3 | 253.3642 | 1.82° | 41.5399 | 1.6354 | 0.81771 | -0.81771 |  |  | 5.5 | 1.8025
0.26515 | 3.125 | 250.9112 | 1.83° | 41.7424 | 1.6434 | 0.8217 | -0.8217 |  |  | 6 | 1.8379
0.26774 | 3.25 | 248.482 | 1.84° | 41.946 | 1.6514 | 0.82571 | -0.82571 |  |  | 6.5 | 1.8741
0.27036 | 3.375 | 246.0762 | 1.84° | 42.1505 | 1.6595 | 0.82973 | -0.82973 |  |  | 7 | 1.9109
0.273 | 3.5 | 243.6938 | 1.85° | 42.356 | 1.6676 | 0.83378 | -0.83378 |  |  | 7.5 | 1.9484
0.27567 | 3.625 | 241.3344 | 1.86° | 42.5626 | 1.6757 | 0.83785 | -0.83785 |  |  | 8 | 1.9867
0.27836 | 3.75 | 238.9979 | 1.87° | 42.7701 | 1.6839 | 0.84193 | -0.84193 |  |  | 8.5 | 2.0257
0.28109 | 3.875 | 236.684 | 1.88° | 42.9787 | 1.6921 | 0.84604 | -0.84604 |  |  | 9 | 2.0656
0.28383 | 4 | 234.3925 | 1.89° | 43.1883 | 1.7003 | 0.85016 | -0.85016 |  |  | 9.5 | 2.1061
0.28661 | 4.125 | 232.1232 | 1.9° | 43.3989 | 1.7086 | 0.85431 | -0.85431 |  |  | 10 | 2.1475
0.28941 | 4.25 | 229.8758 | 1.91° | 43.6105 | 1.7169 | 0.85847 | -0.85847
0.29224 | 4.375 | 227.6502 | 1.92° | 43.8231 | 1.7253 | 0.86266 | -0.86266
0.2951 | 4.5 | 225.4462 | 1.93° | 44.0368 | 1.7337 | 0.86687 | -0.86687
0.29798 | 4.625 | 223.2635 | 1.94° | 44.2516 | 1.7422 | 0.87109 | -0.87109
0.3009 | 4.75 | 221.1019 | 1.95° | 44.4674 | 1.7507 | 0.87534 | -0.87534
0.30384 | 4.875 | 218.9613 | 1.96° | 44.6842 | 1.7592 | 0.87961 | -0.87961
0.30681 | 5 | 216.8414 | 1.97° | 44.9021 | 1.7678 | 0.8839 | -0.8839
0.30981 | 5.125 | 214.742 | 1.97° | 45.121 | 1.7764 | 0.88821 | -0.88821
0.31284 | 5.25 | 212.6629 | 1.98° | 45.3411 | 1.7851 | 0.89254 | -0.89254
0.31589 | 5.375 | 210.604 | 1.99° | 45.5622 | 1.7938 | 0.89689 | -0.89689
0.31898 | 5.5 | 208.565 | 2° | 45.7843 | 1.8025 | 0.90127 | -0.90127
0.3221 | 5.625 | 206.5457 | 2.01° | 46.0076 | 1.8113 | 0.90566 | -0.90566
0.32525 | 5.75 | 204.546 | 2.02° | 46.2319 | 1.8202 | 0.91008 | -0.91008
0.32843 | 5.875 | 202.5656 | 2.03° | 46.4574 | 1.829 | 0.91452 | -0.91452
0.33164 | 6 | 200.6045 | 2.04° | 46.6839 | 1.8379 | 0.91897 | -0.91897
0.33488 | 6.125 | 198.6623 | 2.05° | 46.9116 | 1.8469 | 0.92346 | -0.92346
0.33816 | 6.25 | 196.7389 | 2.06° | 47.1403 | 1.8559 | 0.92796 | -0.92796
0.34146 | 6.375 | 194.8341 | 2.07° | 47.3702 | 1.865 | 0.93248 | -0.93248
0.3448 | 6.5 | 192.9478 | 2.08° | 47.6012 | 1.8741 | 0.93703 | -0.93703
0.34817 | 6.625 | 191.0797 | 2.09° | 47.8333 | 1.8832 | 0.9416 | -0.9416
0.35158 | 6.75 | 189.2297 | 2.1° | 48.0665 | 1.8924 | 0.94619 | -0.94619
0.35501 | 6.875 | 187.3977 | 2.11° | 48.3009 | 1.9016 | 0.95081 | -0.95081
0.35848 | 7 | 185.5833 | 2.12° | 48.5365 | 1.9109 | 0.95544 | -0.95544
0.36199 | 7.125 | 183.7866 | 2.13° | 48.7731 | 1.9202 | 0.9601 | -0.9601
0.36553 | 7.25 | 182.0072 | 2.14° | 49.011 | 1.9296 | 0.96478 | -0.96478
0.3691 | 7.375 | 180.2451 | 2.16° | 49.25 | 1.939 | 0.96949 | -0.96949 | 16.8577
0.37271 | 7.5 | 178.5 | 2.17° | 49.4901 | 1.9484 | 0.97421 | -0.97421 | 17.0225
0.37635 | 7.625 | 176.7718 | 2.18° | 49.7314 | 1.9579 | 0.97897 | -0.97897
0.38003 | 7.75 | 175.0604 | 2.19° | 49.974 | 1.9675 | 0.98374 | -0.98374
0.38375 | 7.875 | 173.3655 | 2.2° | 50.2176 | 1.9771 | 0.98854 | -0.98854
0.3875 | 8 | 171.687 | 2.21° | 50.4625 | 1.9867 | 0.99336 | -0.99336
0.39129 | 8.125 | 170.0248 | 2.22° | 50.7086 | 1.9964 | 0.9982 | -0.9982
0.39511 | 8.25 | 168.3787 | 2.23° | 50.9559 | 2.0061 | 1.0031 | -1.0031
0.39898 | 8.375 | 166.7485 | 2.24° | 51.2043 | 2.0159 | 1.008 | -1.008
0.40288 | 8.5 | 165.1341 | 2.25° | 51.454 | 2.0257 | 1.0129 | -1.0129
0.40681 | 8.625 | 163.5353 | 2.26° | 51.7049 | 2.0356 | 1.0178 | -1.0178
0.41079 | 8.75 | 161.952 | 2.27° | 51.957 | 2.0456 | 1.0228 | -1.0228
0.41481 | 8.875 | 160.384 | 2.28° | 52.2104 | 2.0555 | 1.0278 | -1.0278
0.41886 | 9 | 158.8312 | 2.3° | 52.465 | 2.0656 | 1.0328 | -1.0328
0.42296 | 9.125 | 157.2935 | 2.31° | 52.7208 | 2.0756 | 1.0378 | -1.0378
0.42709 | 9.25 | 155.7706 | 2.32° | 52.9779 | 2.0857 | 1.0429 | -1.0429
0.43127 | 9.375 | 154.2625 | 2.33° | 53.2363 | 2.0959 | 1.048 | -1.048
0.43548 | 9.5 | 152.7689 | 2.34° | 53.4958 | 2.1061 | 1.0531 | -1.0531
0.43974 | 9.625 | 151.2899 | 2.35° | 53.7567 | 2.1164 | 1.0582 | -1.0582
0.44404 | 9.75 | 149.8251 | 2.36° | 54.0188 | 2.1267 | 1.0634 | -1.0634
0.44838 | 9.875 | 148.3746 | 2.38° | 54.2823 | 2.1371 | 1.0685 | -1.0685
0.45277 | 10 | 146.9381 | 2.39° | 54.5469 | 2.1475 | 1.0738 | -1.0738

## Camshafts
VW Aircooled Camshafts
Valve Lift @ Rocker Ratio
| Advertised |  | At .050" |  | Lobe | Cam Lift |  | 1.1 |  | 1.25 |  | 1.3 |  | 1.4 |  | 1.5
| Inake | Exaust | Inake | Exaust | Separation | Inake | Exaust | Inake | Exaust | Inake | Exaust | Inake | Exaust | Inake | Exaust | Inake | Exaust | Comments
| ° | ° | ° | ° | ° | " | " | " | " | " | " | " | " | " | " | " | "
Band Master™
N/A | 287° | 287° | 250° | 250° | 108° | 0.375 | 0.375 | 0.4125 | 0.4125 | 0.46875 | 0.46875 | 0.4875 | 0.4875 | 0.525 | 0.525 | 0.5625 | 0.5625 | All Around Hot Street & Off Road, Broad Band 2750-6750rpm, Ample Torque, ~2.0L,
Turbo | 279° | 279° | 242° | 242° | 112° | 0.375 | 0.375 | 0.4125 | 0.4125 | 0.46875 | 0.46875 | 0.4875 | 0.4875 | 0.525 | 0.525 | 0.5625 | 0.5625 | Advance: -1½° (0° @ .050"), Asymmetrical Lobes, Valves I:≥43mm E:≥35mm,
Blower | 271° | 271° | 234° | 234° | 116° | 0.375 | 0.375 | 0.4125 | 0.4125 | 0.46875 | 0.46875 | 0.4875 | 0.4875 | 0.525 | 0.525 | 0.5625 | 0.5625 | 1¼ RR, 9⅜-9¾:1 CR, Carb/FI CFM: NA325/Turbo500, Long Headers, ≥125HP.
Same BDC timings different TDC overlap timings.
1.1 RR
Crower
61000 | 268° | 268° | 227° | 227° | 110° | 0.354 | 0.354 | 0.3894 | 0.3894 | 0.4425 | 0.4425 | 0.4602 | 0.4602 | 0.4956 | 0.4956 | 0.531 | 0.531 | Fair Idle, Good Bottom End & Mid-Range Power, Good Torque 1000-5000+rpm
61002 | 260° | 268° | 220° | 227° | 110° | 0.375 | 0.381 | 0.4125 | 0.4191 | 0.46875 | 0.47625 | 0.4875 | 0.4953 | 0.525 | 0.5334 | 0.5625 | 0.5715 | Smooth Idle, Stock Super Torque, 1000-5000rpm
61003 | 276° | 284° | 234° | 244° | 107° | 0.398 | 0.421 | 0.4378 | 0.4631 | 0.4975 | 0.52625 | 0.5174 | 0.5473 | 0.5572 | 0.5894 | 0.597 | 0.6315 | Comp Profile, Super Torque Mid-Range for 1.6L, 2000-7000rpm
61004 | 284° | 290° | 244° | 252° | 107° | 0.424 | 0.426 | 0.4664 | 0.4686 | 0.53 | 0.5325 | 0.5512 | 0.5538 | 0.5936 | 0.5964 | 0.636 | 0.639 | Fair Idle, High Torque Top End Emphasized, for ≤1.8L, 2500-7500+rpm
61005 | 290° | 298° | 252° | 260° | 107° | 0.447 | 0.46 | 0.4917 | 0.506 | 0.55875 | 0.575 | 0.5811 | 0.598 | 0.6258 | 0.644 | 0.6705 | 0.69 | Fair Idle, Broad Mid-Range & Top End, for ≤2.2L, 2500-7500+rpm
61006 | 298° | 306° | 260° | 272° | 107° | 0.462 | 0.482 | 0.5082 | 0.5302 | 0.5775 | 0.6025 | 0.6006 | 0.6266 | 0.6468 | 0.6748 | 0.693 | 0.723 | Fair Idle. Broad Mid-Range & Top End for Higher Compression, 3000-8000+rpm | A
61007 | 306° | 312° | 272° | 280° | 107° | 0.481 | 0.5 | 0.5291 | 0.55 | 0.60125 | 0.625 | 0.6253 | 0.65 | 0.6734 | 0.7 | 0.7215 | 0.75 | Rough Idle, Strong Mid-range & Top End, ≥2.0L with Higher Compression, 3500-8500+rpm
1.1 RR
CB Performance
2229 | 262° | 262° | 216° | 216° | 108° | 0.3 | 0.3 | 0.33 | 0.33 | 0.375 | 0.375 | 0.39 | 0.39 | 0.42 | 0.42 | 0.45 | 0.45 | Street, 1500-4500rpm, Mild Engine Mods
2230 | 264° | 264° | 220° | 220° | 107° | 0.302 | 0.302 | 0.3322 | 0.3322 | 0.3775 | 0.3775 | 0.3926 | 0.3926 | 0.4228 | 0.4228 | 0.453 | 0.453 | Street, 1500-4500rpm, Mild Engine Mods
2231 | 265° | 265° | 228° | 228° | 107° | 0.313 | 0.313 | 0.3443 | 0.3443 | 0.39125 | 0.39125 | 0.4069 | 0.4069 | 0.4382 | 0.4382 | 0.4695 | 0.4695 | Ratio Rocker Street, 1500-4500rpm, Mild Engine Mods
2232 | 270° | 270° | 240° | 240° | 107° | 0.36 | 0.36 | 0.396 | 0.396 | 0.45 | 0.45 | 0.468 | 0.468 | 0.504 | 0.504 | 0.54 | 0.54 | Street, 1500-4500rpm, Mild Engine Mods
2233 | 272° | 272° | 241° | 241° | 107° | 0.37 | 0.37 | 0.407 | 0.407 | 0.4625 | 0.4625 | 0.481 | 0.481 | 0.518 | 0.518 | 0.555 | 0.555 | Street & Bracket Race, Off Road
2234 | 274° | 274° | 234° | 234° | 107° | 0.388 | 0.388 | 0.4268 | 0.4268 | 0.485 | 0.485 | 0.5044 | 0.5044 | 0.5432 | 0.5432 | 0.582 | 0.582 | Super Street & Off Road, Dual Carbs, Larger cc
2235 | 270° | 270° | 242° | 242° | 107° | 0.374 | 0.374 | 0.4114 | 0.4114 | 0.4675 | 0.4675 | 0.4862 | 0.4862 | 0.5236 | 0.5236 | 0.561 | 0.561 | Street & Bracket Race, Good Milage & BHP
2236 | 280° | 280° | 236° | 236° | 107° | 0.339 | 0.339 | 0.3729 | 0.3729 | 0.42375 | 0.42375 | 0.4407 | 0.4407 | 0.4746 | 0.4746 | 0.5085 | 0.5085 | Ratio Rocker Hot Street, Head Work, Dual Carbs, etc...
2237 | 280° | 280° | 246° | 246° | 107° | 0.423 | 0.423 | 0.4653 | 0.4653 | 0.52875 | 0.52875 | 0.5499 | 0.5499 | 0.5922 | 0.5922 | 0.6345 | 0.6345 | Super Street, Dual Carbs, Larger cc
2238 | 274° | 274° | 236° | 236° | 107° | 0.319 | 0.319 | 0.3509 | 0.3509 | 0.39875 | 0.39875 | 0.4147 | 0.4147 | 0.4466 | 0.4466 | 0.4785 | 0.4785 | Ratio Rocker Hot Street, Head Work, Dual Carbs, etc...
2239 | 276° | 276° | 237° | 237° | 107° | 0.376 | 0.376 | 0.4136 | 0.4136 | 0.47 | 0.47 | 0.4888 | 0.4888 | 0.5264 | 0.5264 | 0.564 | 0.564 | Street & Bracket Race, Off Road
2240 | 286° | 286° | 248° | 248° | 107° | 0.43 | 0.43 | 0.473 | 0.473 | 0.5375 | 0.5375 | 0.559 | 0.559 | 0.602 | 0.602 | 0.645 | 0.645 | Super Street & Off Road, Dual Carbs, Larger cc
2241 | 286° | 286° | 240° | 240° | 107° | 0.39 | 0.39 | 0.429 | 0.429 | 0.4875 | 0.4875 | 0.507 | 0.507 | 0.546 | 0.546 | 0.585 | 0.585 | Hot Street & Off Road, Head Work, Dual Carbs, etc...
2242 | 298° | 298° | 248° | 248° | 107° | 0.392 | 0.392 | 0.4312 | 0.4312 | 0.49 | 0.49 | 0.5096 | 0.5096 | 0.5488 | 0.5488 | 0.588 | 0.588 | Hot Street & Off Road, Head Work, Dual Carbs, etc...
2243 | 306° | 306° | 250° | 250° | 108° | 0.424 | 0.424 | 0.4664 | 0.4664 | 0.53 | 0.53 | 0.5512 | 0.5512 | 0.5936 | 0.5936 | 0.636 | 0.636 | Hot Street & Off Road, Head Work, Dual Carbs, etc...
2244 | 300° | 300° | 250° | 250° | 108° | 0.37 | 0.37 | 0.407 | 0.407 | 0.4625 | 0.4625 | 0.481 | 0.481 | 0.518 | 0.518 | 0.555 | 0.555 | All Out Competition
2245 | 314° | 314° | 254° | 254° | 108° | 0.393 | 0.393 | 0.4323 | 0.4323 | 0.49125 | 0.49125 | 0.5109 | 0.5109 | 0.5502 | 0.5502 | 0.5895 | 0.5895 | High RPM Midget Racing, etc...
2246 | 314° | 314° | 262° | 262° | 108° | 0.436 | 0.436 | 0.4796 | 0.4796 | 0.545 | 0.545 | 0.5668 | 0.5668 | 0.6104 | 0.6104 | 0.654 | 0.654 | All Out Competition
2247 | 322° | 322° | 278° | 278° | 108° | 0.408 | 0.408 | 0.4488 | 0.4488 | 0.51 | 0.51 | 0.5304 | 0.5304 | 0.5712 | 0.5712 | 0.612 | 0.612 | All Out Competition
2248 | 325° | 325° | 276° | 276° | 108° | 0.426 | 0.426 | 0.4686 | 0.4686 | 0.5325 | 0.5325 | 0.5538 | 0.5538 | 0.5964 | 0.5964 | 0.639 | 0.639 | All Out Competition
2249 | 326° | 326° | 280° | 280° | 108° | 0.405 | 0.405 | 0.4455 | 0.4455 | 0.50625 | 0.50625 | 0.5265 | 0.5265 | 0.567 | 0.567 | 0.6075 | 0.6075 | All Out Competition
2250 | 296° | 296° | 256° | 256° | 107° | 0.408 | 0.408 | 0.4488 | 0.4488 | 0.51 | 0.51 | 0.5304 | 0.5304 | 0.5712 | 0.5712 | 0.612 | 0.612 | Off Road, Wide Power Band
2280 | 274° | 274° | 222° | 222° | 108° | 0.359 | 0.359 | 0.3949 | 0.3949 | 0.44875 | 0.44875 | 0.4667 | 0.4667 | 0.5026 | 0.5026 | 0.5385 | 0.5385 | Cheater Cam, Mild Street, ≥5000rpm
2207 | 276° | 276° | 246° | 246° | 108° | 0.473 | 0.473 | 0.5203 | 0.5203 | 0.59125 | 0.59125 | 0.6149 | 0.6149 | 0.6622 | 0.6622 | 0.7095 | 0.7095 | Super Street, Dual Carbs, Larger cc
2208 | 264° | 264° | 232° | 232° | 108° | 0.411 | 0.411 | 0.4521 | 0.4521 | 0.51375 | 0.51375 | 0.5343 | 0.5343 | 0.5754 | 0.5754 | 0.6165 | 0.6165 | Street & Bracket Race, Good Low & Mid Range
2209 | 260° | 260° | 226° | 226° | 108° | 0.396 | 0.396 | 0.4356 | 0.4356 | 0.495 | 0.495 | 0.5148 | 0.5148 | 0.5544 | 0.5544 | 0.594 | 0.594 | Hot Street, Head Work, Dual Carbs
2210 | 284° | 284° | 256° | 256° | 108° | 0.439 | 0.439 | 0.4829 | 0.4829 | 0.54875 | 0.54875 | 0.5707 | 0.5707 | 0.6146 | 0.6146 | 0.6585 | 0.6585 | Super Street, Dual Carbs, Larger cc
2211 | 295° | 295° | 260° | 260° | 108° | 0.448 | 0.448 | 0.4928 | 0.4928 | 0.56 | 0.56 | 0.5824 | 0.5824 | 0.6272 | 0.6272 | 0.672 | 0.672 | Super Street, Dual Carbs, Larger cc
2212 | 301° | 301° | 270° | 270° | 108° | 0.446 | 0.446 | 0.4906 | 0.4906 | 0.5575 | 0.5575 | 0.5798 | 0.5798 | 0.6244 | 0.6244 | 0.669 | 0.669 | All Out Competition
2213 | 308° | 308° | 274 | 274 | 108° | 0.446 | 0.446 | 0.4906 | 0.4906 | 0.5575 | 0.5575 | 0.5798 | 0.5798 | 0.6244 | 0.6244 | 0.669 | 0.669 | All Out Competition
2214 | 320° | 320° | 292° | 292° | 108° | 0.446 | 0.446 | 0.4906 | 0.4906 | 0.5575 | 0.5575 | 0.5798 | 0.5798 | 0.6244 | 0.6244 | 0.669 | 0.669 | All Out Competition
2215 | 328° | 328° | 298° | 298° | 108° | 0.478 | 0.478 | 0.5258 | 0.5258 | 0.5975 | 0.5975 | 0.6214 | 0.6214 | 0.6692 | 0.6692 | 0.717 | 0.717 | High RPM Midget Racing
2216 | 330° | 330° | 300° | 300° | 108° | 0.448 | 0.448 | 0.4928 | 0.4928 | 0.56 | 0.56 | 0.5824 | 0.5824 | 0.6272 | 0.6272 | 0.672 | 0.672 | High RPM Midget Racing
2288 | 303° | 303° | 256° | 256° | 107° | 0.385 | 0.385 | 0.4235 | 0.4235 | 0.48125 | 0.48125 | 0.5005 | 0.5005 | 0.539 | 0.539 | 0.5775 | 0.5775 | Drag Race Competition
2289 | 322° | 322° | 274° | 274° | 107° | 0.398 | 0.398 | 0.4378 | 0.4378 | 0.4975 | 0.4975 | 0.5174 | 0.5174 | 0.5572 | 0.5572 | 0.597 | 0.597 | Drag Race Competition
2290 | 320° | 320° | 279° | 279° | 107° | 0.436 | 0.436 | 0.4796 | 0.4796 | 0.545 | 0.545 | 0.5668 | 0.5668 | 0.6104 | 0.6104 | 0.654 | 0.654 | Drag Race Competition
2291 | 310° | 310° | 275° | 275° | 107° | 0.415 | 0.415 | 0.4565 | 0.4565 | 0.51875 | 0.51875 | 0.5395 | 0.5395 | 0.581 | 0.581 | 0.6225 | 0.6225 | Drag Race Competition
2295 | 314° | 314° | 270° | 270° | 107° | 0.415 | 0.415 | 0.4565 | 0.4565 | 0.51875 | 0.51875 | 0.5395 | 0.5395 | 0.581 | 0.581 | 0.6225 | 0.6225 | Drag Race Competition
2296 | 320° | 320° | 280° | 280° | 107° | 0.424 | 0.424 | 0.4664 | 0.4664 | 0.53 | 0.53 | 0.5512 | 0.5512 | 0.5936 | 0.5936 | 0.636 | 0.636 | Drag Race Competition
2297 | 332° | 332° | 288° | 288° | 107° | 0.435 | 0.435 | 0.4785 | 0.4785 | 0.54375 | 0.54375 | 0.5655 | 0.5655 | 0.609 | 0.609 | 0.6525 | 0.6525 | Drag Race Competition
2298 | 328° | 328° | 278° | 278° | 107° | 0.407 | 0.407 | 0.4477 | 0.4477 | 0.50875 | 0.50875 | 0.5291 | 0.5291 | 0.5698 | 0.5698 | 0.6105 | 0.6105 | Drag Race Competition
2299 | 322° | 322° | 284° | 284° | 107° | 0.435 | 0.435 | 0.4785 | 0.4785 | 0.54375 | 0.54375 | 0.5655 | 0.5655 | 0.609 | 0.609 | 0.6525 | 0.6525 | Drag Race Competition
2300 | 317° | 317° | 273° | 273° | 107° | 0.43 | 0.43 | 0.473 | 0.473 | 0.5375 | 0.5375 | 0.559 | 0.559 | 0.602 | 0.602 | 0.645 | 0.645 | Drag Race Competition
2251 | 266° | 266° | 210° | 210° | 108° | 0.276 | 0.276 | 0.3036 | 0.3036 | 0.345 | 0.345 | 0.3588 | 0.3588 | 0.3864 | 0.3864 | 0.414 | 0.414 | Uses Stock Valve Train & Carbs
2252 | 270° | 270° | 214° | 214° | 108° | 0.298 | 0.298 | 0.3278 | 0.3278 | 0.3725 | 0.3725 | 0.3874 | 0.3874 | 0.4172 | 0.4172 | 0.447 | 0.447 | Uses Stock Valve Train & Carbs
2253 | 298° | 298° | 244° | 244° | 108° | 0.324 | 0.324 | 0.3564 | 0.3564 | 0.405 | 0.405 | 0.4212 | 0.4212 | 0.4536 | 0.4536 | 0.486 | 0.486 | HIgh Performance requires Hi-Rev Lifters & Springs
2254 | 308° | 308° | 236° | 236° | 108° | 0.319 | 0.319 | 0.3509 | 0.3509 | 0.39875 | 0.39875 | 0.4147 | 0.4147 | 0.4466 | 0.4466 | 0.4785 | 0.4785 | HIgh Performance requires Hi-Rev Lifters & Springs
2255 | 317° | 317° | 261° | 261° | 108° | 0.423 | 0.423 | 0.4653 | 0.4653 | 0.52875 | 0.52875 | 0.5499 | 0.5499 | 0.5922 | 0.5922 | 0.6345 | 0.6345 | HIgh Performance requires Hi-Rev Lifters & Springs
2256 | 322° | 322° | 266° | 266° | 108° | 0.408 | 0.408 | 0.4488 | 0.4488 | 0.51 | 0.51 | 0.5304 | 0.5304 | 0.5712 | 0.5712 | 0.612 | 0.612 | HIgh Performance requires Hi-Rev Lifters & Springs
2257 | 325° | 325° | 269° | 269° | 108° | 0.426 | 0.426 | 0.4686 | 0.4686 | 0.5325 | 0.5325 | 0.5538 | 0.5538 | 0.5964 | 0.5964 | 0.639 | 0.639 | HIgh Performance requires Hi-Rev Lifters & Springs
1466 | 252° | 252° | 196° | 196° | 108° | 0.35 | 0.35 | 0.385 | 0.385 | 0.4375 | 0.4375 | 0.455 | 0.455 | 0.49 | 0.49 | 0.525 | 0.525 | Stock Street
1467 | 263° | 263° | 207° | 207° | 108° | 0.352 | 0.352 | 0.3872 | 0.3872 | 0.44 | 0.44 | 0.4576 | 0.4576 | 0.4928 | 0.4928 | 0.528 | 0.528 | Street, Single or Dual Carbs
1468 | 272° | 272° | 216° | 216° | 108° | 0.36 | 0.36 | 0.396 | 0.396 | 0.45 | 0.45 | 0.468 | 0.468 | 0.504 | 0.504 | 0.54 | 0.54 | Mild Street, Single or Dual Carbs
1469 | 282° | 282° | 226° | 226° | 108° | 0.365 | 0.365 | 0.4015 | 0.4015 | 0.45625 | 0.45625 | 0.4745 | 0.4745 | 0.511 | 0.511 | 0.5475 | 0.5475 | Strong Mid-Range or Top End
1470 | 288° | 288° | 232° | 232° | 108° | 0.375 | 0.375 | 0.4125 | 0.4125 | 0.46875 | 0.46875 | 0.4875 | 0.4875 | 0.525 | 0.525 | 0.5625 | 0.5625 | Full Race, Dual Carbs, Dual Idle
2260 | 266° | 266° | 210° | 210° | 108° | 0.393 | 0.393 | 0.4323 | 0.4323 | 0.49125 | 0.49125 | 0.5109 | 0.5109 | 0.5502 | 0.5502 | 0.5895 | 0.5895 | Street, Strong Mid-Range, ≥5000rpm
2261 | 278° | 278° | 222° | 222° | 108° | 0.41 | 0.41 | 0.451 | 0.451 | 0.5125 | 0.5125 | 0.533 | 0.533 | 0.574 | 0.574 | 0.615 | 0.615 | Hot Street, Dual Carbs
2262 | 328° | 328° | 272° | 272° | 108° | 0.477 | 0.477 | 0.5247 | 0.5247 | 0.59625 | 0.59625 | 0.6201 | 0.6201 | 0.6678 | 0.6678 | 0.7155 | 0.7155 | HIgh Performance requires Hi-Rev Lifters & Springs
2263 | 288° | 288° | 232° | 232° | 108° | 0.44 | 0.44 | 0.484 | 0.484 | 0.55 | 0.55 | 0.572 | 0.572 | 0.616 | 0.616 | 0.66 | 0.66 | Hot Street, Good Mid-Range & Top End
2264 | 305° | 305° | 249° | 249° | 108° | 0.44 | 0.44 | 0.484 | 0.484 | 0.55 | 0.55 | 0.572 | 0.572 | 0.616 | 0.616 | 0.66 | 0.66 | Road Race for Kit Cars, Dual Carbs, Dual Idle
Valve Lift @ Rocker Ratio
| Advertised |  | At .050" |  | Lobe | Cam Lift |  | 1.1 |  | 1.25 |  | 1.3 |  | 1.4 |  | 1.5
1.1 RR | Inake | Exaust | Inake | Exaust | Separation | Inake | Exaust | Inake | Exaust | Inake | Exaust | Inake | Exaust | Inake | Exaust | Inake | Exaust | Comments
Engle | ° | ° | ° | ° | ° | " | " | " | " | " | " | " | " | " | " | " | "
VZ14 | 274° | 274° | 242° | 242° | 108° | 0.42 | 0.42 | 0.462 | 0.462 | 0.525 | 0.525 | 0.546 | 0.546 | 0.588 | 0.588 | 0.63 | 0.63 | 1000-5000rpm, 7½-8:1
VZ15 | 279° | 279° | 250° | 250° | 108° | 0.435 | 0.435 | 0.4785 | 0.4785 | 0.54375 | 0.54375 | 0.5655 | 0.5655 | 0.609 | 0.609 | 0.6525 | 0.6525 | 1000-5500rpm, 8-8¼:1, 1.2-1.7L
VZ25 | 286° | 286° | 256° | 256° | 108° | 0.429 | 0.429 | 0.4719 | 0.4719 | 0.53625 | 0.53625 | 0.5577 | 0.5577 | 0.6006 | 0.6006 | 0.6435 | 0.6435 | 2000-6000rpm,8¾-9¼:1
VZ30 | 298° | 298° | 262° | 262° | 108° | 0.461 | 0.461 | 0.5071 | 0.5071 | 0.57625 | 0.57625 | 0.5993 | 0.5993 | 0.6454 | 0.6454 | 0.6915 | 0.6915 | 3000-6500rpm, 9-9½:1
VZ35 | 309° | 309° | 278° | 278° | 108° | 0.448 | 0.448 | 0.4928 | 0.4928 | 0.56 | 0.56 | 0.5824 | 0.5824 | 0.6272 | 0.6272 | 0.672 | 0.672 | Off Road & Drag Race Competition
W100 | 276° | 276° | 236° | 236° | 108° | 0.383 | 0.383 | 0.4213 | 0.4213 | 0.47875 | 0.47875 | 0.4979 | 0.4979 | 0.5362 | 0.5362 | 0.5745 | 0.5745 | 1000-5500rpm, 8¼-8¾:1, 1¼ RR
W110 | 284° | 284° | 247° | 247° | 108° | 0.392 | 0.392 | 0.4312 | 0.4312 | 0.49 | 0.49 | 0.5096 | 0.5096 | 0.5488 | 0.5488 | 0.588 | 0.588 | 1500-5800rpm, 8¼-8¾:1, 1.1 RR, ~6000rpm w/1¼ RR
W120 | 294° | 294° | 253° | 253° | 108° | 0.397 | 0.397 | 0.4367 | 0.4367 | 0.49625 | 0.49625 | 0.5161 | 0.5161 | 0.5558 | 0.5558 | 0.5955 | 0.5955 | 3000-7000rpm, 9-9½:1, 1⅖ RR
W125 | 301° | 301° | 262° | 262° | 108° | 0.418 | 0.418 | 0.4598 | 0.4598 | 0.5225 | 0.5225 | 0.5434 | 0.5434 | 0.5852 | 0.5852 | 0.627 | 0.627 | Off Road & Drag Race Competition
W130 | 308° | 308° | 267° | 267° | 108° | 0.419 | 0.419 | 0.4609 | 0.4609 | 0.52375 | 0.52375 | 0.5447 | 0.5447 | 0.5866 | 0.5866 | 0.6285 | 0.6285 | Off Road & Drag Race Competition
W140 | 313° | 313° | 274° | 274° | 108° | 0.424 | 0.424 | 0.4664 | 0.4664 | 0.53 | 0.53 | 0.5512 | 0.5512 | 0.5936 | 0.5936 | 0.636 | 0.636 | Drag Race Competition Only
TCS10 | 284° | 276° | 247° | 236° | 112° | 0.392 | 0.383 | 0.4312 | 0.4213 | 0.49 | 0.47875 | 0.5096 | 0.4979 | 0.5488 | 0.5362 | 0.588 | 0.5745 | Turbo Cam, Street & Strip, Good Idle, Low CR, 1¼ RR
TCS20 | 294° | 284° | 253° | 247° | 112° | 0.397 | 0.392 | 0.4367 | 0.4312 | 0.49625 | 0.49 | 0.5161 | 0.5096 | 0.5558 | 0.5488 | 0.5955 | 0.588 | Turbo Cam, Drag Race Only, Large cc, Low CR, 1¼ RR
TCS30 | 308° | 301° | 267° | 262° | 112° | 0.419 | 0.418 | 0.4609 | 0.4598 | 0.52375 | 0.5225 | 0.5447 | 0.5434 | 0.5866 | 0.5852 | 0.6285 | 0.627 | Turbo Cam, Drag Race Only, Large cc, Low CR, 1.1 or 1¼ RR
FK7 | 288° | 288° | 244° | 244° | 108° | 0.357 | 0.357 | 0.3927 | 0.3927 | 0.44625 | 0.44625 | 0.4641 | 0.4641 | 0.4998 | 0.4998 | 0.5355 | 0.5355 | 1000-5000rpm, 8-8½:1, w/1⅖ RR
FK8 | 298° | 298° | 266° | 266° | 108° | 0.382 | 0.382 | 0.4202 | 0.4202 | 0.4775 | 0.4775 | 0.4966 | 0.4966 | 0.5348 | 0.5348 | 0.573 | 0.573 | Large Displacement, Street & Strip or Off Road
FK10 | 310° | 310° | 266° | 266° | 108° | 0.385 | 0.385 | 0.4235 | 0.4235 | 0.48125 | 0.48125 | 0.5005 | 0.5005 | 0.539 | 0.539 | 0.5775 | 0.5775 | Off Road & Drag Race Competition
FK41 | 269° | 269° | 239° | 239° | 108° | 0.364 | 0.364 | 0.4004 | 0.4004 | 0.455 | 0.455 | 0.4732 | 0.4732 | 0.5096 | 0.5096 | 0.546 | 0.546 | 1000-4000rpm, 7½-8:1, 1⅖ RR
FK42 | 275° | 275° | 245° | 245° | 108° | 0.373 | 0.373 | 0.4103 | 0.4103 | 0.46625 | 0.46625 | 0.4849 | 0.4849 | 0.5222 | 0.5222 | 0.5595 | 0.5595 | 1500-5500rpm, 8½-9:1, 1⅖ RR
FK43 | 281° | 281° | 250° | 250° | 108° | 0.383 | 0.383 | 0.4213 | 0.4213 | 0.47875 | 0.47875 | 0.4979 | 0.4979 | 0.5362 | 0.5362 | 0.5745 | 0.5745 | 2500-6000rpm,8¼-8¾:1, 1⅖ RR
FK44 | 287° | 287° | 258° | 258° | 108° | 0.391 | 0.391 | 0.4301 | 0.4301 | 0.48875 | 0.48875 | 0.5083 | 0.5083 | 0.5474 | 0.5474 | 0.5865 | 0.5865 | 3000-7000rpm, 9-9½:1, 1⅖ RR
FK45 | 295° | 295° | 264° | 264° | 108° | 0.401 | 0.401 | 0.4411 | 0.4411 | 0.50125 | 0.50125 | 0.5213 | 0.5213 | 0.5614 | 0.5614 | 0.6015 | 0.6015 | Off Road Comp/Drag, Competition Only, 3500-7500rpm
FK46 | 303° | 303° | 271° | 271° | 108° | 0.409 | 0.409 | 0.4499 | 0.4499 | 0.51125 | 0.51125 | 0.5317 | 0.5317 | 0.5726 | 0.5726 | 0.6135 | 0.6135 | Off Road Comp/Drag, Competition Only,3800-7800rpm
FK47 | 308° | 308° | 278° | 278° | 108° | 0.419 | 0.419 | 0.4609 | 0.4609 | 0.52375 | 0.52375 | 0.5447 | 0.5447 | 0.5866 | 0.5866 | 0.6285 | 0.6285 | Off Road Comp/Drag, Competition Only,4000-8000rpm
FK48 | 314° | 314° | 280° | 280° | 108° | 0.42 | 0.42 | 0.462 | 0.462 | 0.525 | 0.525 | 0.546 | 0.546 | 0.588 | 0.588 | 0.63 | 0.63 | Off Road Comp/Drag, Competition Only,4200-8200rpm
FK65 | 280° | 280° | 236° | 236° | 108° | 0.342 | 0.342 | 0.3762 | 0.3762 | 0.4275 | 0.4275 | 0.4446 | 0.4446 | 0.4788 | 0.4788 | 0.513 | 0.513 | 1000-5000rpm, 7¾-8:1, w/1⅖ RR
FK87 | 320° | 320° | 276° | 276° | 108° | 0.401 | 0.401 | 0.4411 | 0.4411 | 0.50125 | 0.50125 | 0.5213 | 0.5213 | 0.5614 | 0.5614 | 0.6015 | 0.6015 | Off Road & Drag Race Competition
FK89 | 328° | 328° | 282° | 282° | 108° | 0.416 | 0.416 | 0.4576 | 0.4576 | 0.52 | 0.52 | 0.5408 | 0.5408 | 0.5824 | 0.5824 | 0.624 | 0.624 | Drag Race Competition Only
FK91 | 328° | 328° | 298° | 298° | 108° | 0.429 | 0.429 | 0.4719 | 0.4719 | 0.53625 | 0.53625 | 0.5577 | 0.5577 | 0.6006 | 0.6006 | 0.6435 | 0.6435 | Drag Race Competition Only
FK97 | 328° | 328° | 287° | 287° | 108° | 0.443 | 0.443 | 0.4873 | 0.4873 | 0.55375 | 0.55375 | 0.5759 | 0.5759 | 0.6202 | 0.6202 | 0.6645 | 0.6645 | Drag Race Only,1⅖ RR
FK98 | 332° | 332° | 290° | 290° | 108° | 0.446 | 0.446 | 0.4906 | 0.4906 | 0.5575 | 0.5575 | 0.5798 | 0.5798 | 0.6244 | 0.6244 | 0.669 | 0.669 | Drag Race Only,1⅖ RR
KB424 | 334° | 334° | 304° | 304° | 108° | 0.407 | 0.407 | 0.4477 | 0.4477 | 0.50875 | 0.50875 | 0.5291 | 0.5291 | 0.5698 | 0.5698 | 0.6105 | 0.6105 | Drag Race Only,1⅖ RR
KB425 | 338° | 338° | 308° | 308° | 108° | 0.41 | 0.41 | 0.451 | 0.451 | 0.5125 | 0.5125 | 0.533 | 0.533 | 0.574 | 0.574 | 0.615 | 0.615 | Drag Race Only,1⅖ RR
KB435 | 333° | 333° | 303° | 303° | 108° | 0.43 | 0.43 | 0.473 | 0.473 | 0.5375 | 0.5375 | 0.559 | 0.559 | 0.602 | 0.602 | 0.645 | 0.645 | Drag Race Only,1⅖ RR
Valve Lift @ Rocker Ratio
| Advertised |  | At .050" |  | Lobe | Cam Lift |  | 1.1 |  | 1.25 |  | 1.3 |  | 1.4 |  | 1.5
| Inake | Exaust | Inake | Exaust | Separation | Inake | Exaust | Inake | Exaust | Inake | Exaust | Inake | Exaust | Inake | Exaust | Inake | Exaust | Comments
1.1 RR | ° | ° | ° | ° | ° | " | " | " | " | " | " | " | " | " | " | " | "
Scat
C20 | 278° | 278° | 238° | 238° | 108° | 0.307 | 0.307 | 0.3377 | 0.3377 | 0.38375 | 0.38375 | 0.3991 | 0.3991 | 0.4298 | 0.4298 | 0.4605 | 0.4605 | Street, Mild Cam, Good w/1⅖ RR
C25 | 275° | 275° | 235° | 235° | 108° | 0.35 | 0.35 | 0.385 | 0.385 | 0.4375 | 0.4375 | 0.455 | 0.455 | 0.49 | 0.49 | 0.525 | 0.525 | Bus & Off Road, Small cc, 5000rpm max
C35 | 286° | 286° | 247° | 247° | 108° | 0.373 | 0.373 | 0.4103 | 0.4103 | 0.46625 | 0.46625 | 0.4849 | 0.4849 | 0.5222 | 0.5222 | 0.5595 | 0.5595 | Street & Off Road, Good Power Spread, to 6000rpm
C45 | 296° | 296° | 254° | 254° | 108° | 0.38 | 0.38 | 0.418 | 0.418 | 0.475 | 0.475 | 0.494 | 0.494 | 0.532 | 0.532 | 0.57 | 0.57 | Steet & Strip, Heavy Idle, 4500-6500rpm
C55 | 312° | 312° | 268° | 268° | 108° | 0.389 | 0.389 | 0.4279 | 0.4279 | 0.48625 | 0.48625 | 0.5057 | 0.5057 | 0.5446 | 0.5446 | 0.5835 | 0.5835 | Circle Track, Good Mid-Range, 4500-6500rpm
C65 | 318° | 318° | 272° | 272° | 108° | 0.4 | 0.4 | 0.44 | 0.44 | 0.5 | 0.5 | 0.52 | 0.52 | 0.56 | 0.56 | 0.6 | 0.6 | Super Vee etc.., Variable RPM Application
C75 | 342° | 342° | 292° | 292° | 108° | 0.405 | 0.405 | 0.4455 | 0.4455 | 0.50625 | 0.50625 | 0.5265 | 0.5265 | 0.567 | 0.567 | 0.6075 | 0.6075 | Drag Race Competition, Heavy Car, 5000-7000rpm
C85 | 330° | 330° | 294° | 294° | 108° | 0.41 | 0.41 | 0.451 | 0.451 | 0.5125 | 0.5125 | 0.533 | 0.533 | 0.574 | 0.574 | 0.615 | 0.615 | 5500-5800rpm Competition Only, Drag Race Only, 1⅖ RR
C89 | 325° | 325° | 269° | 269° | 108° | 0.441 | 0.441 | 0.4851 | 0.4851 | 0.55125 | 0.55125 | 0.5733 | 0.5733 | 0.6174 | 0.6174 | 0.6615 | 0.6615 | Drag Race Competition, 1½ RR
C95 | 286° | 286° | 262° | 262° | 108° | 0.432 | 0.432 | 0.4752 | 0.4752 | 0.54 | 0.54 | 0.5616 | 0.5616 | 0.6048 | 0.6048 | 0.648 | 0.648 | All Around Competition. Large Displacement
1.1 RR
Web-Cam
Stock FVEE | 250° | 250° | 214° | 214° | 108° | 0.304 | 0.285 | 0.3344 | 0.3135 | 0.38 | 0.35625 | 0.3952 | 0.3705 | 0.4256 | 0.399 | 0.456 | 0.4275 | Factory Spec, Formula Vee
Type 4 Stock | 224° | 224° | 196° | 196° | 108° | 0.2538 | 0.2538 | 0.27918 | 0.27918 | 0.31725 | 0.31725 | 0.32994 | 0.32994 | 0.35532 | 0.35532 | 0.3807 | 0.3807 | Stock, Hydraulic, Mild Grind, Factory Bus Grind, 1000-4000rpm, 7½-8:1 CR, EFI Ready
73 | 262° | 262° | 224° | 224° | 108° | 0.3873 | 0.3873 | 0.42603 | 0.42603 | 0.48412 | 0.48412 | 0.50349 | 0.50349 | 0.54222 | 0.54222 | 0.58095 | 0.58095 | Type 4 Cam, 1000-4500rpm, 7⅘-8:1 CR, Head Work & Better Carburation Improves Top End
73/86 | 262° | 270° | 224° | 234° | 108° | 0.3873 | 0.3845 | 0.42603 | 0.42295 | 0.48412 | 0.48063 | 0.50349 | 0.49985 | 0.54222 | 0.5383 | 0.58095 | 0.57675 | Type 4 Cam, 1000-4500rpm, Head Work & Better Carburation Improves Top End
86 | 270° | 270° | 234° | 234° | 108° | 0.3254 | 0.3254 | 0.35794 | 0.35794 | 0.40675 | 0.40675 | 0.42302 | 0.42302 | 0.45556 | 0.45556 | 0.4881 | 0.4881 | Type 4, Street & Off Road, 2000-5000rpm, 7¾-8¼:1 CR, 1.3 RR
86A | 290° | 290° | 252° | 252° | 108° | 0.3346 | 0.3346 | 0.36806 | 0.36806 | 0.41825 | 0.41825 | 0.43498 | 0.43498 | 0.46844 | 0.46844 | 0.5019 | 0.5019 | Type 4, Street & Off Road, 1500-6000rpm, 8½-9:1 CR, 1.3 RR
86B | 300° | 300° | 260° | 260° | 108° | 0.3846 | 0.3846 | 0.42306 | 0.42306 | 0.48075 | 0.48075 | 0.49998 | 0.49998 | 0.53844 | 0.53844 | 0.5769 | 0.5769 | Type 4, Hot Street, 3000-7000rpm, Dual 2 bbl Carbs, 9-9½:1 CR, 1.3 RR
86C | 310° | 310° | 272° | 272° | 108° | 0.39 | 0.39 | 0.429 | 0.429 | 0.4875 | 0.4875 | 0.507 | 0.507 | 0.546 | 0.546 | 0.585 | 0.585 | Type 4, Hot Street, 4000-7500rpm, Dual 2 bbl Carbs, 10:1 CR, 1.3 RR
86B/86C | 300° | 310° | 260° | 272° | 108° | 0.3846 | 0.39 | 0.42306 | 0.429 | 0.48075 | 0.4875 | 0.49998 | 0.507 | 0.53844 | 0.546 | 0.5769 | 0.585 | Type 4, Hot Street, 3500-7000rpm, Dual 2 bbl Carbs, 9½-10:1 CR, 1.3 RR
91 | 265° | 265° | 234° | 234° | 108° | 0.3308 | 0.3308 | 0.36388 | 0.36388 | 0.4135 | 0.4135 | 0.43004 | 0.43004 | 0.46312 | 0.46312 | 0.4962 | 0.4962 | Type 4, Hydraulic, 1000-4800rpm, Dual Carbs or Aftermarket EFI, 8-8.3:1 CR, 1.3 RR
107i | 255° | 255° | 225° | 225° | 108° | 0.3308 | 0.3308 | 0.36388 | 0.36388 | 0.4135 | 0.4135 | 0.43004 | 0.43004 | 0.46312 | 0.46312 | 0.4962 | 0.4962 | Type 4, Hydraulic, Factory Waterboxer Grind, 1000-4000rpm, Aftermarket Carbs or EFI, 7¾-8¼:1 CR, 1.3 RR
109 | 286° | 286° | 260° | 260° | 108° | 0.423 | 0.423 | 0.4653 | 0.4653 | 0.52875 | 0.52875 | 0.5499 | 0.5499 | 0.5922 | 0.5922 | 0.6345 | 0.6345 | Hot Street & Off Road, 2000-6000rpm, Dual 2 bbl Carbs, 8¾-9.5:1 CR, 1½ RR
109/119 | 286° | 276° | 260° | 240° | 108° | 0.423 | 0.384 | 0.4653 | 0.4224 | 0.52875 | 0.48 | 0.5499 | 0.4992 | 0.5922 | 0.5376 | 0.6345 | 0.576 | Class ½ 1600 off road racers with RESTRICTOR PLATES, 1500-5800rpm, Dual 2 bbl Carbs, 8-8½:1 CR
109/163 | 286° | 286° | 260° | 260° | 108° | 0.423 | 0.423 | 0.4653 | 0.4653 | 0.52875 | 0.52875 | 0.5499 | 0.5499 | 0.5922 | 0.5922 | 0.6345 | 0.6345 | ½ 1600 Off road, Mild Top End
110 | 284° | 284° | 256° | 256° | 108° | 0.395 | 0.395 | 0.4345 | 0.4345 | 0.49375 | 0.49375 | 0.5135 | 0.5135 | 0.553 | 0.553 | 0.5925 | 0.5925 | Hot Street & Off Road, Strong Mid & High RPM
110/119 | 284° | 276° | 256° | 240° | 108° | 0.395 | 0.384 | 0.4345 | 0.4224 | 0.49375 | 0.48 | 0.5135 | 0.4992 | 0.553 | 0.5376 | 0.5925 | 0.576 | Class 1-1600 Off Road Racers with RESTRICTOR PLATES,
110/163 | 284° | 284° | 256° | 249° | 108° | 0.395 | 0.3836 | 0.4345 | 0.42196 | 0.49375 | 0.4795 | 0.5135 | 0.49868 | 0.553 | 0.53704 | 0.5925 | 0.5754 | Class ½ 1600 off road racers with RESTRICTOR PLATES, 1500-5800rpm, Dual 2 bbl Carbs, 8-8½5:1 CR
111 | 272° | 272° | 238° | 238° | 108° | 0.433 | 0.433 | 0.4763 | 0.4763 | 0.54125 | 0.54125 | 0.5629 | 0.5629 | 0.6062 | 0.6062 | 0.6495 | 0.6495 | Small Displacement Tremendious Torque, 600-4000rpm, 8-8½:1 CR
118 | 286° | 286° | 245° | 245° | 108° | 0.365 | 0.365 | 0.4015 | 0.4015 | 0.45625 | 0.45625 | 0.4745 | 0.4745 | 0.511 | 0.511 | 0.5475 | 0.5475 | Street, Good Mid & Top End, 1300-5500rpm, 8-8½:1 CR, Dual 1bb or 2bbl Carbs,
119 | 276° | 276° | 240° | 240° | 108° | 0.3846 | 0.3846 | 0.42306 | 0.42306 | 0.48075 | 0.48075 | 0.49998 | 0.49998 | 0.53844 | 0.53844 | 0.5769 | 0.5769 | Type 4, Good Turbo Cam, ≤5000rpm, 7¾-8:1 CR, 1.3 RR
121 | 298° | 298° | 271° | 271° | 108° | 0.445 | 0.445 | 0.4895 | 0.4895 | 0.55625 | 0.55625 | 0.5785 | 0.5785 | 0.623 | 0.623 | 0.6675 | 0.6675 | Hot Street & Off Road, Large Displacement, 2500-6800rpms, 9½-10:1, Dual 2bbl Carbs
121/125 | 298° | 288° | 271° | 260° | 108° | 0.445 | 0.4345 | 0.4895 | 0.47795 | 0.55625 | 0.54312 | 0.5785 | 0.56485 | 0.623 | 0.6083 | 0.6675 | 0.65175 | Most Power for Big Engines, 2500-6500rpm, Dual 2bbl Carbs,
122/125 | 290° | 288° | 262° | 260° | 108° | 0.46 | 0.4345 | 0.506 | 0.47795 | 0.575 | 0.54312 | 0.598 | 0.56485 | 0.644 | 0.6083 | 0.69 | 0.65175 | Most Power for Big Engines, Street & Off Road Great Sand Dune, Head Work & Dual 2bbl Carbs,
125 | 288° | 288° | 260° | 260° | 108° | 0.435 | 0.435 | 0.4785 | 0.4785 | 0.54375 | 0.54375 | 0.5655 | 0.5655 | 0.609 | 0.609 | 0.6525 | 0.6525 | Off Road Competition
142 | 247° | 242° | 210° | 206° | 108° | 0.3023 | 0.2831 | 0.33253 | 0.31141 | 0.37788 | 0.35388 | 0.39299 | 0.36803 | 0.42322 | 0.39634 | 0.45345 | 0.42465 | Type 4, ≤4800rpm, 8-8¼:1 CR, 914-4 Grind, EFI Ready, 1.3 RR
163 | 284° | 284° | 249° | 249° | 108° | 0.3846 | 0.3846 | 0.42306 | 0.42306 | 0.48075 | 0.48075 | 0.49998 | 0.49998 | 0.53844 | 0.53844 | 0.5769 | 0.5769 | Type 4, Hot Street, 1500-5500rpm, 8-8½:1 CR, Headwork & Dual 1bbl or 2bbl Carbs,
163/86B | 284° | 300° | 250° | 260° | 108° | 0.3846 | 0.3846 | 0.42306 | 0.42306 | 0.48075 | 0.48075 | 0.49998 | 0.49998 | 0.53844 | 0.53844 | 0.5769 | 0.5769 | Type 4, 1500-6000rpm, Good Midrange, 8½-9:1 CR, 1.3 RR
165 | 312° | 312° | 273° | 273° | 108° | 0.447 | 0.447 | 0.4917 | 0.4917 | 0.55875 | 0.55875 | 0.5811 | 0.5811 | 0.6258 | 0.6258 | 0.6705 | 0.6705 | Hot Street, Large Displacement, 3000-7200rom, 10-11:1 CR, Head Work, Dual 2bbl Carbs
197 | 328° | 328° | 295° | 295° | 108° | 0.43733 | 0.43733 | 0.48106 | 0.48106 | 0.54666 | 0.54666 | 0.56853 | 0.56853 | 0.61226 | 0.61226 | 0.65599 | 0.65599 | Violent Cam Profile, ≥4500rpm, Extensive Head Work, Dual 2bbl Carbs, 13:1 CR
218 | 280° | 280° | 242° | 242° | 108° | 0.414 | 0.414 | 0.4554 | 0.4554 | 0.5175 | 0.5175 | 0.5382 | 0.5382 | 0.5796 | 0.5796 | 0.621 | 0.621 | Street, Turbo w/112° Lobe Cntr, 1.8-2.1L Optmized, 1000-5500rpm, 7¾-8¾:1 CR, 5800rpm 1½ RR
218/119 | 280° | 276° | 242° | 240° | 108° | 0.418 | 0.3836 | 0.4598 | 0.42196 | 0.5225 | 0.4795 | 0.5434 | 0.49868 | 0.5852 | 0.53704 | 0.627 | 0.5754 | Off Road Competition, Class ½ 1600, Excelent Torque, Milder Applications w/Dual Carbs, ≤5750rpm, 8½-8¾:1 CR
226 | 304° | 304° | 278° | 278° | 108° | 0.407 | 0.407 | 0.4477 | 0.4477 | 0.50875 | 0.50875 | 0.5291 | 0.5291 | 0.5698 | 0.5698 | 0.6105 | 0.6105 | Good Mid to High RPM for Drag Cars, N/A, ≥4000rpm, ≥11:1 CR, Extensive Head Work & Dual 2bbl Carbs
251 | 324° | 324° | 285° | 285° | 108° | 0.42 | 0.42 | 0.462 | 0.462 | 0.525 | 0.525 | 0.546 | 0.546 | 0.588 | 0.588 | 0.63 | 0.63 | Tye 4, Large Displacement, Carb Dragster & Pro Sedans, 4000-7500rpm, ≥11:1 CR, Extensive Head Work & Dual 2bbl Carbs
277 | 320° | 320° | 288° | 288° | 108° | 0.44 | 0.44 | 0.484 | 0.484 | 0.55 | 0.55 | 0.572 | 0.572 | 0.616 | 0.616 | 0.66 | 0.66 | Type 4, Large Displacement, Carb Dragster & Pro Sedans, ≥4500rpm, ≥12:1 CR, Extensive Head Work & Dual 2bbl Carbs
494 | 280° | 244° | 280° | 244° | 108° | 0.3576 | 0.3576 | 0.39336 | 0.39336 | 0.447 | 0.447 | 0.46488 | 0.46488 | 0.50064 | 0.50064 | 0.5364 | 0.5364 | Type 4, 1500-5500rpm, 8-8.¼:1 CR, Head Work & Dual 2bbl Carbs
Valve Lift @ Rocker Ratio
| Advertised |  | At .050" |  | Lobe | Cam Lift |  | 1.1 |  | 1.25 |  | 1.3 |  | 1.4 |  | 1.5
| Inake | Exaust | Inake | Exaust | Separation | Inake | Exaust | Inake | Exaust | Inake | Exaust | Inake | Exaust | Inake | Exaust | Inake | Exaust | Comments
1.1 RR | ° | ° | ° | ° | ° | " | " | " | " | " | " | " | " | " | " | " | "
Gene Berg
GB295 | 276° | 276° | 242° | 242° | 108° | 0.418 | 0.418 | 0.4598 | 0.4598 | 0.5225 | 0.5225 | 0.5434 | 0.5434 | 0.5852 | 0.5852 | 0.627 | 0.627 | Small Capacity, Short Course, Off Road
GB296 | 276° | 276° | 236° | 236° | 108° | 0.374 | 0.374 | 0.4114 | 0.4114 | 0.4675 | 0.4675 | 0.4862 | 0.4862 | 0.5236 | 0.5236 | 0.561 | 0.561 | 1.3-1.7L, Single 2 bbl or Dual Carbs
GB296A | 279° | 279° | 250° | 250° | 108° | 0.433 | 0.433 | 0.4763 | 0.4763 | 0.54125 | 0.54125 | 0.5629 | 0.5629 | 0.6062 | 0.6062 | 0.6495 | 0.6495 | 1.3-1.7L, Short Course, Heavy Street Car
GB297 | 284° | 284° | 247° | 247° | 108° | 0.385 | 0.385 | 0.4235 | 0.4235 | 0.48125 | 0.48125 | 0.5005 | 0.5005 | 0.539 | 0.539 | 0.5775 | 0.5775 | All Around Street Cam, ≤5800rpm
GB297A | 288° | 288° | 256° | 256° | 108° | 0.425 | 0.425 | 0.4675 | 0.4675 | 0.53125 | 0.53125 | 0.5525 | 0.5525 | 0.595 | 0.595 | 0.6375 | 0.6375 | Ditto. Needs Head Work, ≥1.6L
GB300 | 294° | 294° | 253° | 253° | 108° | 0.39 | 0.39 | 0.429 | 0.429 | 0.4875 | 0.4875 | 0.507 | 0.507 | 0.546 | 0.546 | 0.585 | 0.585 | ≥1.7L, 1500-5500rpm, Dual Carbs
GB300A | 292° | 292° | 262° | 262° | 108° | 0.45 | 0.45 | 0.495 | 0.495 | 0.5625 | 0.5625 | 0.585 | 0.585 | 0.63 | 0.63 | 0.675 | 0.675 | Ditto. Wilder RPM Range, Good Bottom End
GB301 | 300° | 300° | 262° | 262° | 108° | 0.405 | 0.405 | 0.4455 | 0.4455 | 0.50625 | 0.50625 | 0.5265 | 0.5265 | 0.567 | 0.567 | 0.6075 | 0.6075 | Steet, with Dual Carbs & Head Work
GB302 | 308° | 308° | 267° | 267° | 108° | 0.405 | 0.405 | 0.4455 | 0.4455 | 0.50625 | 0.50625 | 0.5265 | 0.5265 | 0.567 | 0.567 | 0.6075 | 0.6075 | ≥1.9L, Dual Carbs & Head Work
GB302A | 309° | 309° | 278° | 278° | 108° | 0.445 | 0.445 | 0.4895 | 0.4895 | 0.55625 | 0.55625 | 0.5785 | 0.5785 | 0.623 | 0.623 | 0.6675 | 0.6675 | Ditto. Wilder RPM Range, Dual Carbs
GB303 | 313° | 313° | 274° | 274° | 108° | 0.424 | 0.424 | 0.4664 | 0.4664 | 0.53 | 0.53 | 0.5512 | 0.5512 | 0.5936 | 0.5936 | 0.636 | 0.636 | More Top End, Less Low End, ≥4000rpm
GB307 | 278° | 278° | 237° | 237° | 108° | 0.341 | 0.341 | 0.3751 | 0.3751 | 0.42625 | 0.42625 | 0.4433 | 0.4433 | 0.4774 | 0.4774 | 0.5115 | 0.5115 | ≥1.6L, Single 2 bbl or Dual 1bbl Carbs
GB308 | 286° | 286° | 246° | 246° | 108° | 0.356 | 0.356 | 0.3916 | 0.3916 | 0.445 | 0.445 | 0.4628 | 0.4628 | 0.4984 | 0.4984 | 0.534 | 0.534 | ≥1.6L, Dual Carbs, 1000-5000rpm
GB309 | 297° | 297° | 254° | 254° | 108° | 0.335 | 0.335 | 0.3685 | 0.3685 | 0.41875 | 0.41875 | 0.4355 | 0.4355 | 0.469 | 0.469 | 0.5025 | 0.5025 | Small to Mid-Size Motor, Ratio Rocker Arms
GB310 | 304° | 304° | 257° | 257° | 108° | 0.38 | 0.38 | 0.418 | 0.418 | 0.475 | 0.475 | 0.494 | 0.494 | 0.532 | 0.532 | 0.57 | 0.57 | Street or Buggy, Large Motor, Head Work & Exaust
GB311 | 306° | 306° | 270° | 270° | 108° | 0.378 | 0.378 | 0.4158 | 0.4158 | 0.4725 | 0.4725 | 0.4914 | 0.4914 | 0.5292 | 0.5292 | 0.567 | 0.567 | Large Motor, Head Work, 3500-7000rpm
GB315 | 320° | 320° | 276° | 276° | 108° | 0.39 | 0.39 | 0.429 | 0.429 | 0.4875 | 0.4875 | 0.507 | 0.507 | 0.546 | 0.546 | 0.585 | 0.585 | Hot Street, Large Motor, 48IDA Carbs, Close Ratios, 1⅖-1⅔ RR
GB316 | 329° | 329° | 282° | 282° | 108° | 0.411 | 0.411 | 0.4521 | 0.4521 | 0.51375 | 0.51375 | 0.5343 | 0.5343 | 0.5754 | 0.5754 | 0.6165 | 0.6165 | All Out Race, Very Popular Drag Race Cam, 1⅖-1⅔ RR
GB316B | 328° | 328° | 282° | 282° | 108° | 0.429 | 0.429 | 0.4719 | 0.4719 | 0.53625 | 0.53625 | 0.5577 | 0.5577 | 0.6006 | 0.6006 | 0.6435 | 0.6435 | Ditto, but for More Radical Heads, 1⅖-1⅔ RR
GB317 | 328° | 328° | 287° | 287° | 108° | 0.436 | 0.436 | 0.4796 | 0.4796 | 0.545 | 0.545 | 0.5668 | 0.5668 | 0.6104 | 0.6104 | 0.654 | 0.654 | Ditto
GB318 | 332° | 332° | 291° | 291° | 108° | 0.44 | 0.44 | 0.484 | 0.484 | 0.55 | 0.55 | 0.572 | 0.572 | 0.616 | 0.616 | 0.66 | 0.66 | All Out Race, 2.2L, Radical Heads, 1⅖-1⅔ RR
GB319 | 334° | 334° | 294° | 294° | 108° | 0.407 | 0.407 | 0.4477 | 0.4477 | 0.50875 | 0.50875 | 0.5291 | 0.5291 | 0.5698 | 0.5698 | 0.6105 | 0.6105 | All Out Race, Even More Duration & Lift, 1⅖-1⅔ RR
GB319A | 338° | 338° | 296° | 296° | 108° | 0.41 | 0.41 | 0.451 | 0.451 | 0.5125 | 0.5125 | 0.533 | 0.533 | 0.574 | 0.574 | 0.615 | 0.615 | Ditto
GB319B | 333° | 333° | 297° | 297° | 108° | 0.43 | 0.43 | 0.473 | 0.473 | 0.5375 | 0.5375 | 0.559 | 0.559 | 0.602 | 0.602 | 0.645 | 0.645 | All Out Race, Even More Lift, 1⅖-1⅔ RR
1.1 RR
Fat Performance
FC400 | 274° | 274° | 234° | 234° | 108° | 0.385 | 0.385 | 0.4235 | 0.4235 | 0.48125 | 0.48125 | 0.5005 | 0.5005 | 0.539 | 0.539 | 0.5775 | 0.5775 | Mild Street, Small Displacement, Low Compression
FC410 | 284° | 284° | 244° | 244° | 108° | 0.391 | 0.391 | 0.4301 | 0.4301 | 0.48875 | 0.48875 | 0.5083 | 0.5083 | 0.5474 | 0.5474 | 0.5865 | 0.5865 | Street, Single or Dual Carb, ≤2.0L
FC411 | 284° | 274° | 247° | 234° | 108° | 0.402 | 0.385 | 0.4422 | 0.4235 | 0.5025 | 0.48125 | 0.5226 | 0.5005 | 0.5628 | 0.539 | 0.603 | 0.5775 | Dual Lobe, Off Road, Class 9 Competition
FC15 | 290° | 284° | 252° | 242° | 108° | 0.409 | 0.391 | 0.4499 | 0.4301 | 0.51125 | 0.48875 | 0.5317 | 0.5083 | 0.5726 | 0.5474 | 0.6135 | 0.5865 | Dual Lobe, Off Road Comp, Class ½ & 5/1600
FC20 | 294° | 294° | 252° | 252° | 108° | 0.395 | 0.395 | 0.4345 | 0.4345 | 0.49375 | 0.49375 | 0.5135 | 0.5135 | 0.553 | 0.553 | 0.5925 | 0.5925 | Off Road, ≥1.6L, Head Work
FC25 | 301° | 301° | 262° | 262° | 108° | 0.402 | 0.402 | 0.4422 | 0.4422 | 0.5025 | 0.5025 | 0.5226 | 0.5226 | 0.5628 | 0.5628 | 0.603 | 0.603 | Off Road, Large Displacement, Single or Dual Carb
FC30 | 309° | 309° | 268° | 268° | 108° | 0.404 | 0.404 | 0.4444 | 0.4444 | 0.505 | 0.505 | 0.5252 | 0.5252 | 0.5656 | 0.5656 | 0.606 | 0.606 | Off Road, Large Displacement, Head Work, Carb, etc...

## Tires, Trans, RPM, MPH
165/80R15, 25.4x6.5
|  |  | Gear Ratio, MPH & RPM Table |  |  |  | Change Only Blue Numbers |  |  |  | VW Beetle Tire Sizes
205/65R15, 25.5x8.1 (15x6" Rims)
Increment |  |  | Unit | kph | 3280.8399 |  |  | 14x6 Rims |  |  | 14x6 Rims
125 |  |  | 5280 | mph | 5280 |  |  | 205/75R14 |  |  | Front
Ratio | -3.8182 | 3.5 | 2.0556 | 1.3846 | 1.037 | 0.85 |  | Tire Size Calculator |  |  | 185/75R14, 24.9x7.3
Gear | Rev | 1st | 2nd | 3rd | 4th | 5th | 205 | mm Section Width |  |  | Rear
RPM | -14.3182 | 13.125 | 7.7083 | 5.1923 | 3.8889 | 3.1875 | 75 | Aspect Ratio Profile |  |  | 215/65R14, 25x8.5
1000 | -5.4243 | 5.9174 | 10.0756 | 14.9579 | 19.9713 | 24.3658 | 14 | In. Rim Diameter
1125 | -6.1023 | 6.6571 | 11.335 | 16.8276 | 22.4677 | 27.4116 | 6.0531 | In. Sidewall Height |  |  | 15x6 Rims
1250 | -6.7804 | 7.3968 | 12.5945 | 18.6974 | 24.9641 | 30.4573 | 8.0709 | In. Section Width |  |  | Front
1375 | -7.4584 | 8.1364 | 13.8539 | 20.5671 | 27.4605 | 33.503 | 26.1063 | In. Tire Diameter |  |  | 185/70R15, 25.2x7.3
1500 | -8.1364 | 8.8761 | 15.1134 | 22.4369 | 29.9569 | 36.5487 | 6.8346 | Ft. Circumference |  |  | Rear
1625 | -8.8145 | 9.6158 | 16.3728 | 24.3066 | 32.4533 | 39.5945 |  | 5-Seed Manual |  |  | 215/60R15, 25.2x8.5
1750 | -9.4925 | 10.3555 | 17.6323 | 26.1763 | 34.9497 | 42.6402 | Diff | 3.75 | ∆ |  |  | A
1875 | -10.1706 | 11.0952 | 18.8917 | 28.0461 | 37.4461 | 45.6859 | 5 | 0.85 | 1.22 | 1.22 | 16x6 Rims
2000 | -10.8486 | 11.8348 | 20.1512 | 29.9158 | 39.9425 | 48.7316 | 4 | 1.037 | 1.3352 | 1.629 | Front
2125 | -11.5266 | 12.5745 | 21.4106 | 31.7856 | 42.439 | 51.7774 | 3 | 1.3846 | 1.4846 | 2.4183 | 185/65R16, 25.5x7.3
2250 | -12.2047 | 13.3142 | 22.6701 | 33.6553 | 44.9354 | 54.8231 | 2 | 2.0556 | 1.7027 | 4.1176 | Rear
2375 | -12.8827 | 14.0539 | 23.9295 | 35.525 | 47.4318 | 57.8688 | 1 | 3.5 |  | Total∆ | 215/55R16, 25.3x8.5
2500 | -13.5607 | 14.7935 | 25.189 | 37.3948 | 49.9282 | 60.9146 | Rev | -3.8182 | Final | 3.1875
2625 | -14.2388 | 15.5332 | 26.4484 | 39.2645 | 52.4246 | 63.9603
2750 | -14.9168 | 16.2729 | 27.7079 | 41.1342 | 54.921 | 67.006
2875 | -15.5949 | 17.0126 | 28.9673 | 43.004 | 57.4174 | 70.0517
3000 | -16.2729 | 17.7522 | 30.2268 | 44.8737 | 59.9138 | 73.0975
3125 | -16.9509 | 18.4919 | 31.4862 | 46.7435 | 62.4102 | 76.1432
3250 | -17.629 | 19.2316 | 32.7457 | 48.6132 | 64.9066 | 79.1889
3375 | -18.307 | 19.9713 | 34.0051 | 50.4829 | 67.403 | 82.2347
3500 | -18.985 | 20.7109 | 35.2646 | 52.3527 | 69.8995 | 85.2804
3625 | -19.6631 | 21.4506 | 36.524 | 54.2224 | 72.3959 | 88.3261
3750 | -20.3411 | 22.1903 | 37.7835 | 56.0922 | 74.8923 | 91.3718
3875 | -21.0191 | 22.93 | 39.0429 | 57.9619 | 77.3887 | 94.4176
4000 | -21.6972 | 23.6697 | 40.3024 | 59.8316 | 79.8851 | 97.4633
4125 | -22.3752 | 24.4093 | 41.5618 | 61.7014 | 82.3815 | 100.509
4250 | -23.0533 | 25.149 | 42.8213 | 63.5711 | 84.8779 | 103.5547
4375 | -23.7313 | 25.8887 | 44.0807 | 65.4408 | 87.3743 | 106.6005
4500 | -24.4093 | 26.6284 | 45.3402 | 67.3106 | 89.8707 | 109.6462
4625 | -25.0874 | 27.368 | 46.5996 | 69.1803 | 92.3671 | 112.6919
4750 | -25.7654 | 28.1077 | 47.8591 | 71.0501 | 94.8635 | 115.7377
4875 | -26.4434 | 28.8474 | 49.1185 | 72.9198 | 97.36 | 118.7834
5000 | -27.1215 | 29.5871 | 50.378 | 74.7895 | 99.8564 | 121.8291
5125 | -27.7995 | 30.3267 | 51.6374 | 76.6593 | 102.3528 | 124.8748
5250 | -28.4776 | 31.0664 | 52.8969 | 78.529 | 104.8492 | 127.9206
5375 | -29.1556 | 31.8061 | 54.1563 | 80.3988 | 107.3456 | 130.9663
5500 | -29.8336 | 32.5458 | 55.4158 | 82.2685 | 109.842 | 134.012
5625 | -30.5117 | 33.2855 | 56.6752 | 84.1382 | 112.3384 | 137.0578
5750 | -31.1897 | 34.0251 | 57.9347 | 86.008 | 114.8348 | 140.1035
5875 | -31.8677 | 34.7648 | 59.1941 | 87.8777 | 117.3312 | 143.1492
6000 | -32.5458 | 35.5045 | 60.4536 | 89.7474 | 119.8276 | 146.1949
6125 | -33.2238 | 36.2442 | 61.713 | 91.6172 | 122.324 | 149.2407
6250 | -33.9019 | 36.9838 | 62.9725 | 93.4869 | 124.8205 | 152.2864
6375 | -34.5799 | 37.7235 | 64.2319 | 95.3567 | 127.3169 | 155.3321
6500 | -35.2579 | 38.4632 | 65.4914 | 97.2264 | 129.8133 | 158.3778
EngineRPM | MPH | MPH | MPH | MPH | MPH | MPH | WheelRPM
1231.2328 | -6.6786 | 7.2857 | 12.4054 | 18.4167 | 24.5893 | 30 | 386.2691
1436.4383 | -7.7917 | 8.5 | 14.473 | 21.4861 | 28.6875 | 35 | 450.6473
1641.6438 | -8.9048 | 9.7143 | 16.5405 | 24.5556 | 32.7857 | 40 | 515.0255
1846.8492 | -10.0179 | 10.9286 | 18.6081 | 27.625 | 36.8839 | 45 | 579.4037
2052.0547 | -11.131 | 12.1429 | 20.6757 | 30.6944 | 40.9821 | 50 | 643.7819
2257.2602 | -12.244 | 13.3571 | 22.7432 | 33.7639 | 45.0804 | 55 | 708.1601
2462.4656 | -13.3571 | 14.5714 | 24.8108 | 36.8333 | 49.1786 | 60 | 772.5382
2667.6711 | -14.4702 | 15.7857 | 26.8784 | 39.9028 | 53.2768 | 65 | 836.9164
2872.8766 | -15.5833 | 17 | 28.9459 | 42.9722 | 57.375 | 70 | 901.2946
3078.082 | -16.6964 | 18.2143 | 31.0135 | 46.0417 | 61.4732 | 75 | 965.6728
3283.2875 | -17.8095 | 19.4286 | 33.0811 | 49.1111 | 65.5714 | 80 | 1030.051
3488.493 | -18.9226 | 20.6429 | 35.1486 | 52.1806 | 69.6696 | 85 | 1094.4292
3693.6984 | -20.0357 | 21.8571 | 37.2162 | 55.25 | 73.7679 | 90 | 1158.8074
3898.9039 | -21.1488 | 23.0714 | 39.2838 | 58.3194 | 77.8661 | 95 | 1223.1855
4104.1094 | -22.2619 | 24.2857 | 41.3514 | 61.3889 | 81.9643 | 100 | 1287.5637
4309.3149 | -23.375 | 25.5 | 43.4189 | 64.4583 | 86.0625 | 105 | 1351.9419
4514.5203 | -24.4881 | 26.7143 | 45.4865 | 67.5278 | 90.1607 | 110 | 1416.3201
4719.7258 | -25.6012 | 27.9286 | 47.5541 | 70.5972 | 94.2589 | 115 | 1480.6983
4924.9313 | -26.7143 | 29.1429 | 49.6216 | 73.6667 | 98.3571 | 120 | 1545.0765
5130.1367 | -27.8274 | 30.3571 | 51.6892 | 76.7361 | 102.4554 | 125 | 1609.4547
5335.3422 | -28.9405 | 31.5714 | 53.7568 | 79.8056 | 106.5536 | 130 | 1673.8328
5540.5477 | -30.0536 | 32.7857 | 55.8243 | 82.875 | 110.6518 | 135 | 1738.211
5745.7531 | -31.1667 | 34 | 57.8919 | 85.9444 | 114.75 | 140 | 1802.5892
5950.9586 | -32.2798 | 35.2143 | 59.9595 | 89.0139 | 118.8482 | 145 | 1866.9674
6156.1641 | -33.3929 | 36.4286 | 62.027 | 92.0833 | 122.9464 | 150 | 1931.3456