## Displacement & Cam Protractor
| VW Air Cooled Boxster |  |  | Displacement Calculator, Table, Protractor, Valve Timings & Sizing
⅗L Motorcycle - Al6Mg½Sc Case
Displacement Calculator | [5 empty] | Magnesuim | Aluminum | Case
Squareness | 1.0571 | 0.93687 | Change Only Blue Numbers |  |  | S↓ x B→ | 77 | 83 | 85.5 | 86 | 87 | 88 | 90 | 90.5 | 92 | 94 | 96.5 | 101.6
| 2.913" |  |  |  |  | 64 | 1192.0962 | 1385.1156 | 1470 | 1487 | 1522 | 1557 | 1629 | 1647 | 1702 | 1777 | 1782 | 2075
Bore (mm) | 74 | 301.0588 | cc |  |  | 69 | 1285.2287 | 1493.3278 | 1585 | 1603 | 1641 | 1679 | 1756 | 1775 | 1835 | 1915 | 2019 | 2237
Stroke (mm) | 70 | 18.3717 | in³ | In | mm | 74 | 1378.3612 | 1601.54 | 1700 | 1719 | 1760 | 1800 | 1883 | 1904 | 1968 | 2054 | 2165 | 2399
| 2.756" |  |  | 3 | 73.8 | 76 | 1415.6142 | 1644.8248 | 1745 | 1766 | 1807 | 1849 | 1934 | 1956 | 2021 | 2110 | 2223 | 2465
| 4.961" ≥ Length ≥ 4.409" |  |  | mm | In | 78 | 1452.8672 | 1688.1097 | 1791 | 1812 | 1855 | 1898 | 1985 | 2007 | 2074 | 2165 | 2282 | 2529
Rod Length (In) | 4.7244 | 1.7143 | :1 | 76.2 | 2.9055 | 80 | 1490 | 1731 | 1837 | 1859 | 1902 | 1946 | 2036 | 2058 | 2127 | 2221 | 2340 | 2594
| 120 | mm | Other |  |  | 82 | 1527.3732 | 1774.6794 | 1883 | 1905 | 1950 | 1995 | 2087 | 2110 | 2180 | 2276 | 2399 | 2659
Cylinders | 2 |  | Configurations |  |  | 84 | 1564.6262 | 1817.9643 | 1929 | 1952 | 1997 | 2044 | 2138 | 2161 | 2234 | 2332 | 2457 | 2724
Displacement | 36.7435 | in³ | 88×74 |  |  | 86 | 1601.8792 | 1861.2491 | 1975 | 1998 | 2045 | 2092 | 2188 | 2213 | 2287 | 2387 | 2516 | 2789
Total | 602.1176 | cc | 88×82 |  |  | 88 | 1639.1323 | 1904.534 | 2021 | 2045 | 2093 | 2141 | 2239 | 2264 | 2340 | 2443 | 2574 | 2854
| 0.60212 | L | 86×86 |  |  | 90 | 1676 | 1948 | 2067 | 2091 | 2140 | 2190 | 2290 | 2316 | 2393 | 2498 | 2633 | 2919
|  |  | 92×86 |  |  | Studs | 10mm | 10mm | 10mm | 10mm | 10mm | 9mm | 8mm | 8mm | 8mm | 8mm | 8mm | 8mm
HP/Cyl. | 22.4951 |  | 5 Cylinder
HP | 44.9903 |  | Small Block Chevy | [8 empty] | Links: | VW Boxster | [8 empty] | A
HP/in³ | 1.2244 | [11 empty] | David Vizard
CR (8-18) vs. Tq/Cube (Max) | 1.3169 | 48.3886 | ft/lbs Max.Torque | [9 empty] | How to Build Horsepower |  |  | 📓
Compression Ratio | 9.75 | :1 | With higher compression ceramic coated insulated combustion chambers are highly recomended. | [9 empty] | How to Port & Flow Cylinder Heads |  |  |  | 📓
Crown to Wall Vol. | 1 | cc | [10 empty] | IOP Flow program
Deck Height | 0.04 | " | [10 empty] | Engine Math |  | 📓
Deck Ht Vol. | 4.3697 | cc |  | Dynamic Calculations |  | ©2025 - J.S. Gilstrap - All Rights Reserved. | [6 empty] | PipeMax
Chamber Vol. | 34.4067 | cc |  | 32.5945 |  | Creative Commons |  | (CC BY-SA 4.0) |  |  |  |  | Bain Racing |  | YouTube
Head Vol. | 29.0371 | cc |  | 12.7515 |  | Hardware Licenses: |  | TAPR-OHL |  | CERN-OHL-S |  |  | Turbo power without Turbo through resonance.
Dynamic Stroke | 52.2629 | mm |  | 115.4885 | [8 empty] | Brian Salter |  | Salter Racing Engines
Dynamic Compression | 7.5329 | :1 | × VE Factor: 8.38:1 | 102.7371 | [8 empty] | Ben Almeda |  | Alemeda Racing |  |  |  |  | Piston Speed in FPM
(Intake Valve Close @ ~.020") | For Dynamic Stroke & Compression enter camshaft timing data, B39 to B42, and update valve events in camshaft protractor, C46 to C55. | [11 empty] | MotoIQ | YouTube |  |  |  |  | 250 | Inc.
Cranking Pressure | 150.5561 | PSI | [16 empty] | RPM | Mean | Max
× VE Factor (Max) | 167.4675 | PSI | [16 empty] | 2000 | 918.6352 | 1442.9888
Calculated Valve Diameter | In / Ex |  | LSA/LCA |  | Camshaft Protractor | [13 empty] | 2250 | 1033.4646 | 1623.3623
Competition | 37.7 / 29.6 | mm | ~ 115.1 ° | [15 empty] | 2500 | 1148.294 | 1803.7359
Production | 36.2 / 29 | mm | ~ 113.5 ° | [15 empty] | 2750 | 1263.1234 | 1984.1095
Cam Lift | 0.3 | " |  | Manual Input | [14 empty] | 3000 | 1377.9528 | 2164.4831
Rocker Ratio 1: | 1.25 | 25.2% Lift Of Intake Valve Dia. |  | 26.4583 | % | [13 empty] | 3250 | 1492.7822 | 2344.8567
Valve Lift | 0.375 | " 29.7% Lift Of Intake Valve Dia. |  | 32.1028 | % |  | TDC | [11 empty] | 3500 | 1607.6115 | 2525.2303
Advance | 0 | ° | -1.5 / 0 |  | 0 | 0 | [12 empty] | 3750 | 1722.4409 | 2705.6039
Lobes: Separation ∠ | 112 | ° | 283 / 246 |  | -0.46947 | 0.88295 | [12 empty] | 4000 | 1837.2703 | 2885.9775
Duration ───── | 283 | ° | Custom |  | 0 | 0 | [12 empty] | 4250 | 1952.0997 | 3066.3511
Dur. @ .050" ─ ─ ─ | 246 | ° |  |  | 0.51504 | 0.85717 | [12 empty] | 4500 | 2066.9291 | 3246.7247
Intake | ───── | 68.6338 | DCR Angle |  | 0 | 0 | [12 empty] | 4750 | 2181.7585 | 3427.0983
Exaust | ───── | 1.1979 | Radians |  | -0.96593 | -0.25882 | [12 empty] | 5000 | 2296.5879 | 3607.4719
| ☞ | Valve Events |  |  | 0 | 0 | X & Y Axes | [11 empty] | 5250 | 2411.4173 | 3787.8455
Intake Open | 29.5 | 28 | ° BTDC |  | 0.95106 | -0.30902 | 0 | 1 | [10 empty] | 5500 | 2526.2467 | 3968.2191
Exaust Close | 29.5 | 31 | ° ATDC |  | 29.5 |  | 0 | -1 | [10 empty] | 5750 | 2641.0761 | 4148.5927
Intake Close | 73.5 | 75 | ° ABDC |  | 18.5 |  | -1 | 0 | [10 empty] | 6000 | 2755.9055 | 4328.9663
Exaust Open | 73.5 | 72 | ° BBDC |  | 0 | 0 | 1 | 0 | [10 empty] | 6250 | 2870.7349 | 4509.3398
| ☞ |  |  |  | -0.19081 | 0.98163 | [12 empty] | 6500 | 2985.5643 | 4689.7134
Dur. @ .050" | ☞ |  |  | 270° | 0 | 0 |  |  |  |  | 90° | [7 empty] | 6750 | 3100.3937 | 4870.087
Intake Open | 11 | 11 | ° BTDC |  | 0.19081 | 0.98163 | [12 empty] | 7000 | 3215.2231 | 5050.4606
Exaust Close | 11 | 11 | ° ATDC |  | 0 | 0 | [12 empty] | 7250 | 3330.0525 | 5230.8342
Intake Close | 55 | 55 | ° ABDC |  | -0.81915 | -0.57358 | [12 empty] | 7500 | 3444.8819 | 5411.2078
Exaust Open | 55 | 55 | ° BBDC |  | 0 | 0 | [12 empty] | 7750 | 3559.7113 | 5591.5814
| ☞ | ⇓ |  |  | 0.81915 | -0.57358 | [12 empty] | 8000 | 3674.5407 | 5771.955
| Final Lobe Separation ∠ | 112 | ° |  | 125 | [13 empty] | 8250 | 3789.3701 | 5952.3286
| Valve Overlap | 59 | ° |  | 349 | 248 | [12 empty] | 8500 | 3904.1995 | 6132.7022
[5 empty] | 371 | 472 | [12 empty] | 8750 | 4019.0289 | 6313.0758
[5 empty] | 595 | [13 empty] | 9000 | 4133.8583 | 6493.4494
| Suggested Valve Specifications | [17 empty] | 9250 | 4248.6877 | 6673.823
| & Cam LSA/LCA | [17 empty] | 9500 | 4363.5171 | 6854.1966
Competition |  | 90% | Throat ÷ Valve Dia. | [15 empty] | Valves | Rings | Rings
Valve Stem Dia. | 8 | mm | Manual Input
Intake Valve Dia. | 37.74 | mm | 36 |  |  |  | BDC
Intake Throat Dia. | 33.966 | mm | 32.4
Adjusted Throat Dia. | 33.0104 | mm | 31.3968
Bore Space | 6.66 | mm | 8
Exhaust Valve Dia. | 29.6 | mm | 30
Exhaust Throat Dia. | 26.64 | mm | 27
Adjusted Throat Dia. | 25.4104 | mm | 25.7876
Exhaust ÷ Intake Throat Area | 59.25% | % | 67.46%
| Calculated |  | Defined
Chamber cc ÷ Intake Throat Dia." | 12.7179 | 12.555 | 13.3326
Lobe Centerline Angle | ~ 115.1 ° | ~ | 114.7 °
K | 99 | Modified Equation (Nom.100) ☟
Experiment with Different Values
Production
Valve Stem Dia. | 8 | mm | Manual Input
Intake Valve Dia. | 36.2304 | mm | 34
Intake Throat Dia. | 29.2304 | mm | 27
Adjusted Throat Dia. | 28.1143 | mm | 25.7876
Bore Space | 8.7616 | mm | 10
Exhaust Valve Dia. | 29.008 | mm | 30 |  |  | (Intake Throat Dia.In) |  | Graph Data From: |  | Graph | Test
Exhaust Throat Dia. | 22.008 | mm | 23 | K +1.164 × (28.196-Cham.cc÷ITD) |  |  |  | How to Build Horespower |  | Try Me | 28.1957
Adjusted Throat Dia. | 20.5025 | mm | 21.5639 | Modified Equation & Konstants | [5 empty] | 100 | Konstant
Exhaust ÷ Intake Throat Area | 53.18% | % | 69.92% | 99 | ? VW Air Cooled |  |  |  |  | 28.1957 | Cyl. / Valve
| Calculated |  | Defined | 99 | Small Block Ford |  | 127 |  |  | 10 | CR
Chamber cc ÷ Intake Throat Dia." | 14.7783 | 12.555 | 15.9991 | 100 | Small Block Chevy |  | 128 |  |  | 100 ° | LSA/LCA
Lobe Centerline Angle | ~ 113.5 ° | ~ | 112.4 ° | 104 | Big Block Chevy |  | 132 | LSA=LCA when the cam is timed straight up, no advance/retard.
K | 99 | Modified Equation (Nom.100) ☞ |  | 105 | Big Block Ford |  | 133
|  | Experiment with Different Values |  |  |  | Vizard's Original Equation & Konstants
K - (Cyl.CID ÷ ValveDia. × 0.91)
The Konstant will vary according chamber shape, valve canting, crossflow ability, valve shrouding & other factors. | [6 empty] | 3
|  | Finding the right value for the head design is important. |  |  |  |  | CR Comp
LCA Formula |  |  |  |  | Graph curve tweaking parameters. Do NOT change unless necessary. ☞ | 4.32 | 3.63
Let CDTD = Chamber cc ÷ Intake Throat Dia. |  | 20 to 14 Compensation |  | 14 to 10 Compensation |  | 20 to 14 | 14 to 10
K +1.1642×(28.1957─CDTD) ─IF[CDTD<20,(20─CDTD)÷4.32,0] ─IF[CDTD<14,(14─CDTD)÷3.63,0] +(10-CR)/3
This equation has been tuned to follow the graph exactly within ±⅛° (above right). |  |  |  | 12.555=0.9×25.4×Cyl.CID÷Chamber.cc @ 10:1 CR

## Airflow & Carburation
| Airflow & Carburation |  |  |  |  | 2.9134 | in.
[5 empty] | Bore (mm) | 74 | 301.0588 | cc
| Change Only Blue Numbers |  |  |  | Stroke (mm) | 70 | 18.3717 | in³
[6 empty] | 2.7559 | in.
| 14.696 PSI At Sea Level |  |  |  | Cylinders | 2
14.696 | Atmospheric Pressure @ Altitude |  |  |  | Disp. | 36.7435 | in³
3 | in/hg Carb. Calibration Value
0.735 | in/hg Maximum Carb. Pressure Drop
0.361 | ∆PSI @ 0.735''/hg Pressure Drop |  |  |  |  | MCA Factors |  |  | Port MCA Dia" = RPM × Bore² × Stroke / 176000
92% | Wet Flow Compensation |  |  |  |  | 173881 | Brian Salter |  | Total Port Vol. / Cyl.Vol. = 92% to 95%
92.97 | Allocate CFM (Within Carburetor Limits) |  |  |  |  | 175830.5 | Avg. ↑ ↓
82.7821 | Effective Available CFM (Drop/Cal., Wet Flow & Altitude Adj.) |  |  |  |  | 177780 | Flat Tappet | David Vizard
89.04% | Allocated CFM Usage |  |  |  |  | 195558 | Pro-Stock | Via
1.84 | CFM / BHP |  |  |  |  | 184136 | Race Roller | Bain Racing
44.9903 | Peak BHP |  |  |  |  | Minimal Crossectional Area
111.2% | Volumetric Effeciency @ Peak |  |  |  |  | MCA Factor | 176000
1.6507 | PSI Boost above 100% V.E. |  |  |  |  | Cyl.Vol. | 92% |  |  | 10 | in/H₂O | <─┐
7000 | @ Peak RPM |  |  |  |  | Ttl Port Vol. | 16.902 | in³ |  | 0.73482 | in/hg | ¦
↑ ↑ ↑ | [9 empty] | 0.36091 | psi | 1.4287
9778.4481 | RPM | 115.6401 | 62.8479 | Competition | 1.2996 | 33.0104 | 12.7413 | 32.3628 | MCA Redux | 20.413 | in/H₂O | <─┘
9295.8052 | RPM | 109.9324 | 59.7459 | Competition | 1.2355 | 31.3811 | 14.0987 | 35.8107 | 0.9995 | 1.5 | in/hg |  |  |  | 0
↑ ↑ ↑ | [5 empty] | Port Dia.mm |  |  |  | 0.73673 | psi
8328.1121 | RPM | 98.4884 | 53.5263 | Production | 1.1069 | 28.1143 | 17.5655 | 44.6163 | MCA Redux | 14.696 | Air Pressure (PSI)
7524.2926 | RPM | 88.9824 | 48.36 | Production | 1 | 25.4008 | 21.519 | 54.6582 | 0.985 | 166 | CFM @ 10 in/H₂O
[10 empty] | 237.1712 | CFM @ 1.5 in/hg
Inc. |  | RPM CFM Horsepower |  |  | Port MCA |  | Runner
100 |  | Carb |  |  | Diameter |  | Length |  |  | 6.7994 | in/H₂O
RPM |  | CFM | HP |  | In. | mm | In. | cm |  | 0.49964 | in/hg
1000 |  | 11.826 | 6.4272 |  | 0.13291 | 3.3758 | 1218.296 | 3094.4719 |  | 0.2454 | psi
1100 |  | 13.0086 | 7.0699 |  | 0.1462 | 3.7134 | 1006.8562 | 2557.4148
1200 |  | 14.1912 | 7.7126 |  | 0.15949 | 4.051 | 846.0389 | 2148.9389 |  |  | CFM | CFM |  | Airflow Comparisons of
1300 |  | 15.3738 | 8.3553 |  | 0.17278 | 4.3886 | 720.8852 | 1831.0485 |  | Carb | @ 10 in/H₂O | @ 1.5 in/hg |  | Frequently Used VW Carburetors
1400 |  | 16.5564 | 8.9981 |  | 0.18607 | 4.7262 | 621.5796 | 1578.8122 |  | 28 PIC 36hp | 47 | 67.1525 | Stock 21.5 Vent, Choke
1500 |  | 17.739 | 9.6408 |  | 0.19936 | 5.0638 | 541.4649 | 1375.3209 |  | 28 PIC F-Vee | 58 | 82.869 | Mod F-Vee Type, Big Vent, No Choke, Blended Top
1600 |  | 18.9216 | 10.2835 |  | 0.21265 | 5.4013 | 475.8969 | 1208.7781 |  | 28 PIC 40hp | 52 | 74.2963 | Stock 22.5 Vent
1700 |  | 20.1042 | 10.9262 |  | 0.22594 | 5.7389 | 421.5557 | 1070.7515 |  | 30 PICT, 1 or 2 | 64 | 91.4416 | Stock 24 Vent
1800 |  | 21.2868 | 11.5689 |  | 0.23923 | 6.0765 | 376.0173 | 955.0839 |  | 32 PDSIT - 2 | 53 | 75.7251 | Stock 21.5 Vent.
1900 |  | 22.4694 | 12.2117 |  | 0.25252 | 6.4141 | 337.4781 | 857.1944 |  | 32 PDSIT - 2 | 64 | 91.4416 | Mod 24.5 Vent, Smooth Shaft, Choke Out
2000 |  | 23.652 | 12.8544 |  | 0.26581 | 6.7517 | 304.574 | 773.618 |  | 34 PICT - 3 | 80 | 114.3021 | Stock 27 Vent
2100 |  | 24.8346 | 13.4971 |  | 0.2791 | 7.0893 | 276.2576 | 701.6943 |  | 32 PBIC Okrasa | 58 | 82.869 | Stock 24 Vent
2200 |  | 26.0172 | 14.1398 |  | 0.2924 | 7.4268 | 251.7141 | 639.3537 |  | 32 PBIC Okrasa | 63 | 90.0129 | Mod 26 Vent, Smooth Shaft
2300 |  | 27.1998 | 14.7825 |  | 0.30569 | 7.7644 | 230.3017 | 584.9663 |  | 34 ICT Weber | 82 | 117.1596 | Stock 29 Vent
2400 |  | 28.3824 | 15.4252 |  | 0.31898 | 8.102 | 211.5097 | 537.2347 |  | 32 NDIX Zenith | 137 | 195.7423 | Stock 24 Vent, 1600N or VW Single
2500 |  | 29.565 | 16.068 |  | 0.33227 | 8.4396 | 194.9274 | 495.1155 |  | 32 NDIX Zenith | 150 | 214.3164 | Stock 28 Vent, 1600S Porsche
2600 |  | 30.7477 | 16.7107 |  | 0.34556 | 8.7772 | 180.2213 | 457.7621 |  | 32 NDIX Zenith | 161 | 230.0329 | Mod 31 Vent, Top Crossbar, Out & Blended
2700 |  | 31.9303 | 17.3534 |  | 0.35885 | 9.1148 | 167.1188 | 424.4817 |  | 40 Solex/Kadron EIS | 100 | 142.8776 | Stock 28 Vent, Crosssbar, Top Style
2800 |  | 33.1129 | 17.9961 |  | 0.37214 | 9.4523 | 155.3949 | 394.7031 |  | Solex 36/40 PDSI | 111 | 158.5941 | Stock 30 Vent, BMW 2002, Choke Out
2900 |  | 34.2955 | 18.6388 |  | 0.38543 | 9.7899 | 144.8628 | 367.9515 |  | Holley/Weber R6503 | 157 | 224.3178 | Mod 26/27 Vent, Choke Out, Mod Inlet & Progressive
3000 |  | 35.4781 | 19.2816 |  | 0.39872 | 10.1275 | 135.3662 | 343.8302 |  | Weber DGEV 32/36 | 166 | 237.1768 | Stock 26/27 Vent, Progressive
3100 |  | 36.6607 | 19.9243 |  | 0.41201 | 10.4651 | 126.7738 | 322.0054 |  | Weber DGEV 32/36 | 186 | 265.7523 | Mod 26/30 Vent, Annular Boosters, Progressive
3200 |  | 37.8433 | 20.567 |  | 0.4253 | 10.8027 | 118.9742 | 302.1945 |  | Weber 40 DCNF | 237 | 338.6198 | Stock 32 Vent
3300 |  | 39.0259 | 21.2097 |  | 0.43859 | 11.1403 | 111.8729 | 284.1572 |  | Aisin 21100-35463 32/40 | 228 | 326 | 26/40 Vent, 1985+ 22R (Toyota Hilux/Truck)
3400 |  | 40.2085 | 21.8524 |  | 0.45188 | 11.4778 | 105.3889 | 267.6879 |  | Solex 40 P114 | 232.6 | 332.3332 | Stock 32 Vent
3500 |  | 41.3911 | 22.4951 |  | 0.46517 | 11.8154 | 99.4527 | 252.61 |  | Solex 40 P114 | 253 | 361.4803 | Mod 37.5 Vent, Pro Super Vee
3600 |  | 42.5737 | 23.1379 |  | 0.47846 | 12.153 | 94.0043 | 238.771 |  | Rochester VaraLet 2SE | 262 | 374.3392 | 2.5L L4 Iron Duke, 2.8L 60° V6
3700 |  | 43.7563 | 23.7806 |  | 0.49176 | 12.4906 | 88.9917 | 226.0389 |  | Weber 40 IDF | 202 | 288.6127 | Stock 28 Vent, w/ Air Horn
3800 |  | 44.9389 | 24.4233 |  | 0.50505 | 12.8282 | 84.3695 | 214.2986 |  | Weber 40 IDF (39) | 250.6 | 358.0512 | Stock 32 Vent, Tall Sec. Vent & Air Horn
3900 |  | 46.1215 | 25.066 |  | 0.51834 | 13.1658 | 80.0984 | 203.4498 |  | Weber 40 IDF (39) | 266 | 380.0543 | Mod 34 Vent, Tall Sec. Vent & Air Horn
4000 |  | 47.3041 | 25.7087 |  | 0.53163 | 13.5033 | 76.1435 | 193.4045 |  | Weber 40 IDF (39) | 278 | 397.1996 | Mod 36 Vent, Tall Sec. Vent & Air Horn
4100 |  | 48.4867 | 26.3515 |  | 0.54492 | 13.8409 | 72.4745 | 184.0852 |  | Weber 48 IDA | 290 | 414.345 | Stock 37 Vent, Tall Sec. Vent & Air Horn
4200 |  | 49.6693 | 26.9942 |  | 0.55821 | 14.1785 | 69.0644 | 175.4236 |  | Weber 48 DCO 1/SP | 376.4 | 537.7912 | Stock 42 Vent, w/ Air Horn
4300 |  | 50.8519 | 27.6369 |  | 0.5715 | 14.5161 | 65.8895 | 167.3592
4400 |  | 52.0345 | 28.2796 |  | 0.58479 | 14.8537 | 62.9285 | 159.8384 |  |  |  |  | One Venturi per Cylinder Setup
4500 |  | 53.2171 | 28.9223 |  | 0.59808 | 15.1913 | 60.1628 | 152.8134
4600 |  | 54.3997 | 29.565 |  | 0.61137 | 15.5288 | 57.5754 | 146.2416
4700 |  | 55.5823 | 30.2078 |  | 0.62466 | 15.8664 | 55.1515 | 140.0847
4800 |  | 56.7649 | 30.8505 |  | 0.63795 | 16.204 | 52.8774 | 134.3087
4900 |  | 57.9475 | 31.4932 |  | 0.65124 | 16.5416 | 50.7412 | 128.8826
5000 |  | 59.1301 | 32.1359 |  | 0.66453 | 16.8792 | 48.7318 | 123.7789
5100 |  | 60.3127 | 32.7786 |  | 0.67783 | 17.2168 | 46.8395 | 118.9724
5200 |  | 61.4953 | 33.4214 |  | 0.69112 | 17.5543 | 45.0553 | 114.4405
5300 |  | 62.6779 | 34.0641 |  | 0.70441 | 17.8919 | 43.3712 | 110.1628
5400 |  | 63.8605 | 34.7068 |  | 0.7177 | 18.2295 | 41.7797 | 106.1204
5500 |  | 65.0431 | 35.3495 |  | 0.73099 | 18.5671 | 40.2742 | 102.2966
5600 |  | 66.2257 | 35.9922 |  | 0.74428 | 18.9047 | 38.8487 | 98.6758
5700 |  | 67.4083 | 36.635 |  | 0.75757 | 19.2423 | 37.4976 | 95.2438
5800 |  | 68.5909 | 37.2777 |  | 0.77086 | 19.5799 | 36.2157 | 91.9879
5900 |  | 69.7735 | 37.9204 |  | 0.78415 | 19.9174 | 34.9984 | 88.8961
6000 |  | 70.9561 | 38.5631 |  | 0.79744 | 20.255 | 33.8416 | 85.9576
6100 |  | 72.1387 | 39.2058 |  | 0.81073 | 20.5926 | 32.7411 | 83.1624
6200 |  | 73.3213 | 39.8485 |  | 0.82402 | 20.9302 | 31.6934 | 80.5014
6300 |  | 74.5039 | 40.4913 |  | 0.83731 | 21.2678 | 30.6953 | 77.966
6400 |  | 75.6865 | 41.134 |  | 0.8506 | 21.6054 | 29.7436 | 75.5486
6500 |  | 76.8691 | 41.7767 |  | 0.8639 | 21.9429 | 28.8354 | 73.2419
6600 |  | 78.0517 | 42.4194 |  | 0.87719 | 22.2805 | 27.9682 | 71.0393
6700 |  | 79.2343 | 43.0621 |  | 0.89048 | 22.6181 | 27.1396 | 68.9345
6800 |  | 80.4169 | 43.7049 |  | 0.90377 | 22.9557 | 26.3472 | 66.922
6900 |  | 81.5995 | 44.3476 |  | 0.91706 | 23.2933 | 25.5891 | 64.9963
7000 |  | 82.7821 | 44.9903 |  | 0.93035 | 23.6309 | 24.8632 | 63.1525
7100 |  | 83.9647 | 45.633 |  | 0.94364 | 23.9684 | 24.1677 | 61.3861
7200 |  | 85.1473 | 46.2757 |  | 0.95693 | 24.306 | 23.5011 | 59.6927
7300 |  | 86.3299 | 46.9184 |  | 0.97022 | 24.6436 | 22.8616 | 58.0685
7400 |  | 87.5125 | 47.5612 |  | 0.98351 | 24.9812 | 22.2479 | 56.5097
7500 |  | 88.6951 | 48.2039 |  | 0.9968 | 25.3188 | 21.6586 | 55.0128
7600 |  | 89.8778 | 48.8466 |  | 1.0101 | 25.6564 | 21.0924 | 53.5747
7700 |  | 91.0604 | 49.4893 |  | 1.0234 | 25.9939 | 20.5481 | 52.1921
7800 |  | 92.243 | 50.132 |  | 1.0367 | 26.3315 | 20.0246 | 50.8625
7900 |  | 93.4256 | 50.7748 |  | 1.05 | 26.6691 | 19.5208 | 49.583
8000 |  | 94.6082 | 51.4175 |  | 1.0633 | 27.0067 | 19.0359 | 48.3511

## Intake Horn & Runner
| Change Only Blue Numbers | [7 empty] | Throat Dia. | 33.0104
[9 empty] | From | 31.3811
| Linear Accelerated Horn | [5 empty] | Volume |  | Suggested | 28.1143
Runner Length | 16.5 | in. | 1.7778 | X |  | Runner | 12.9599 |  | Valve Spec. | 25.4008
Horn Length | 5.5 | in. | 4.125 | ~ Eff. Lngth |  | Horn | 4.3799 | Correct Horn Volume Requires the Proper Summation Range be Set, Located @ Cells i55 & i56.
Throat/Port Dia. | 25.4008 | mm 1" 1.333" | 33.8677 | mm Horn Dia. |  | Total | 17.3397
Port Speed | 320 | fps | 1.7358 | Deg. |  |  | in³
Horn Speed | 180 | fps | ( ≤2° ) |  |  |  | 94.3826 | %
| 44 | [5 empty] | Cyl. Vol. |  | 0.76669
| 1.0132 |  |  | 1.0066 | Dia.
Scaling | Step | fps | Taper | mm | in. | +in. | -in.
0.098181 | 0 | 320 |  | 25.4008 | 1 | 0.50002 | -0.50002
0.099473 | 0.125 | 315.8428 | 1.5° | 25.5674 | 1.0066 | 0.5033 | -0.5033
0.10078 | 0.25 | 311.7396 | 1.51° | 25.7351 | 1.0132 | 0.5066 | -0.5066
0.10211 | 0.375 | 307.6896 | 1.52° | 25.9039 | 1.0198 | 0.50992 | -0.50992
0.10345 | 0.5 | 303.6923 | 1.53° | 26.0738 | 1.0265 | 0.51326 | -0.51326
0.10481 | 0.625 | 299.747 | 1.54° | 26.2449 | 1.0333 | 0.51663 | -0.51663
0.10619 | 0.75 | 295.8529 | 1.55° | 26.417 | 1.04 | 0.52002 | -0.52002
0.10759 | 0.875 | 292.0093 | 1.56° | 26.5903 | 1.0469 | 0.52343 | -0.52343 |  | -0.76669
0.10901 | 1 | 288.2158 | 1.57° | 26.7647 | 1.0537 | 0.52687 | -0.52687
0.11044 | 1.125 | 284.4714 | 1.58° | 26.9403 | 1.0606 | 0.53032 | -0.53032
0.1119 | 1.25 | 280.7758 | 1.59° | 27.117 | 1.0676 | 0.5338 | -0.5338
0.11337 | 1.375 | 277.1281 | 1.6° | 27.2949 | 1.0746 | 0.5373 | -0.5373
0.11486 | 1.5 | 273.5279 | 1.62° | 27.474 | 1.0817 | 0.54083 | -0.54083 |  |  | Length " | Dia. "
0.11637 | 1.625 | 269.9744 | 1.63° | 27.6542 | 1.0887 | 0.54437 | -0.54437 |  |  | 0 | 1
0.11791 | 1.75 | 266.467 | 1.64° | 27.8356 | 1.0959 | 0.54794 | -0.54794 |  |  | 0.5 | 1.0265
0.11946 | 1.875 | 263.0053 | 1.65° | 28.0182 | 1.1031 | 0.55154 | -0.55154 |  |  | 1 | 1.0537
0.12103 | 2 | 259.5885 | 1.66° | 28.202 | 1.1103 | 0.55516 | -0.55516 |  |  | 1.5 | 1.0817
0.12262 | 2.125 | 256.2161 | 1.67° | 28.387 | 1.1176 | 0.5588 | -0.5588 |  |  | 2 | 1.1103
0.12424 | 2.25 | 252.8875 | 1.68° | 28.5732 | 1.1249 | 0.56246 | -0.56246 |  |  | 2.5 | 1.1397
0.12587 | 2.375 | 249.6022 | 1.69° | 28.7606 | 1.1323 | 0.56615 | -0.56615 |  |  | 3 | 1.1699
0.12753 | 2.5 | 246.3595 | 1.7° | 28.9493 | 1.1397 | 0.56987 | -0.56987 |  |  | 3.5 | 1.2009
0.12921 | 2.625 | 243.159 | 1.71° | 29.1392 | 1.1472 | 0.57361 | -0.57361 |  |  | 4 | 1.2328
0.13091 | 2.75 | 240 | 1.72° | 29.3303 | 1.1547 | 0.57737 | -0.57737 |  |  | 4.5 | 1.2654
0.13263 | 2.875 | 236.8821 | 1.74° | 29.5227 | 1.1623 | 0.58116 | -0.58116 |  |  | 5 | 1.299
0.13438 | 3 | 233.8047 | 1.75° | 29.7163 | 1.1699 | 0.58497 | -0.58497 |  |  | 5.5 | 1.3334
0.13615 | 3.125 | 230.7672 | 1.76° | 29.9113 | 1.1776 | 0.5888 | -0.5888 |  |  | 6 | 1.3687
0.13794 | 3.25 | 227.7693 | 1.77° | 30.1075 | 1.1853 | 0.59267 | -0.59267 |  |  | 6.5 | 1.405
0.13975 | 3.375 | 224.8102 | 1.78° | 30.305 | 1.1931 | 0.59655 | -0.59655 |  |  | 7 | 1.4422
0.14159 | 3.5 | 221.8896 | 1.79° | 30.5038 | 1.2009 | 0.60047 | -0.60047 |  |  | 7.5 | 1.4804
0.14346 | 3.625 | 219.007 | 1.8° | 30.7039 | 1.2088 | 0.60441 | -0.60441 |  |  | 8 | 1.5196
0.14534 | 3.75 | 216.1618 | 1.82° | 30.9053 | 1.2167 | 0.60837 | -0.60837 |  |  | 8.5 | 1.5599
0.14726 | 3.875 | 213.3536 | 1.83° | 31.108 | 1.2247 | 0.61236 | -0.61236 |  |  | 9 | 1.6012
0.1492 | 4 | 210.5818 | 1.84° | 31.3121 | 1.2328 | 0.61638 | -0.61638 |  |  | 9.5 | 1.6437
0.15116 | 4.125 | 207.8461 | 1.85° | 31.5175 | 1.2408 | 0.62042 | -0.62042 |  |  | 10 | 1.6872
0.15315 | 4.25 | 205.1459 | 1.86° | 31.7242 | 1.249 | 0.62449 | -0.62449
0.15516 | 4.375 | 202.4808 | 1.88° | 31.9323 | 1.2572 | 0.62859 | -0.62859
0.15721 | 4.5 | 199.8503 | 1.89° | 32.1418 | 1.2654 | 0.63271 | -0.63271
0.15928 | 4.625 | 197.254 | 1.9° | 32.3526 | 1.2737 | 0.63686 | -0.63686
0.16137 | 4.75 | 194.6914 | 1.91° | 32.5648 | 1.2821 | 0.64104 | -0.64104
0.1635 | 4.875 | 192.1621 | 1.93° | 32.7784 | 1.2905 | 0.64524 | -0.64524
0.16565 | 5 | 189.6656 | 1.94° | 32.9934 | 1.299 | 0.64948 | -0.64948
0.16783 | 5.125 | 187.2016 | 1.95° | 33.2099 | 1.3075 | 0.65374 | -0.65374
0.17004 | 5.25 | 184.7696 | 1.96° | 33.4277 | 1.3161 | 0.65803 | -0.65803
0.17228 | 5.375 | 182.3692 | 1.98° | 33.647 | 1.3247 | 0.66234 | -0.66234 | 5.8016
0.17454 | 5.5 | 180 | 1.99° | 33.8677 | 1.3334 | 0.66669 | -0.66669 | 5.878
0.17684 | 5.625 | 177.6616 | 2° | 34.0899 | 1.3421 | 0.67106 | -0.67106
0.17917 | 5.75 | 175.3535 | 2.02° | 34.3135 | 1.3509 | 0.67546 | -0.67546
0.18153 | 5.875 | 173.0754 | 2.03° | 34.5386 | 1.3598 | 0.67989 | -0.67989
0.18392 | 6 | 170.8269 | 2.04° | 34.7651 | 1.3687 | 0.68435 | -0.68435
0.18634 | 6.125 | 168.6077 | 2.06° | 34.9932 | 1.3777 | 0.68884 | -0.68884
0.18879 | 6.25 | 166.4172 | 2.07° | 35.2227 | 1.3867 | 0.69336 | -0.69336
0.19127 | 6.375 | 164.2553 | 2.08° | 35.4538 | 1.3958 | 0.69791 | -0.69791
0.19379 | 6.5 | 162.1214 | 2.1° | 35.6863 | 1.405 | 0.70249 | -0.70249
0.19634 | 6.625 | 160.0152 | 2.11° | 35.9204 | 1.4142 | 0.70709 | -0.70709
0.19893 | 6.75 | 157.9364 | 2.13° | 36.156 | 1.4235 | 0.71173 | -0.71173
0.20155 | 6.875 | 155.8846 | 2.14° | 36.3932 | 1.4328 | 0.7164 | -0.7164
0.2042 | 7 | 153.8594 | 2.15° | 36.6319 | 1.4422 | 0.7211 | -0.7211
0.20689 | 7.125 | 151.8606 | 2.17° | 36.8722 | 1.4517 | 0.72583 | -0.72583
0.20961 | 7.25 | 149.8877 | 2.18° | 37.1141 | 1.4612 | 0.73059 | -0.73059
0.21237 | 7.375 | 147.9405 | 2.2° | 37.3576 | 1.4708 | 0.73539 | -0.73539
0.21516 | 7.5 | 146.0185 | 2.21° | 37.6026 | 1.4804 | 0.74021 | -0.74021
0.218 | 7.625 | 144.1216 | 2.22° | 37.8493 | 1.4901 | 0.74506 | -0.74506
0.22086 | 7.75 | 142.2492 | 2.24° | 38.0976 | 1.4999 | 0.74995 | -0.74995
0.22377 | 7.875 | 140.4012 | 2.25° | 38.3475 | 1.5097 | 0.75487 | -0.75487
0.22672 | 8 | 138.5772 | 2.27° | 38.599 | 1.5196 | 0.75982 | -0.75982
0.2297 | 8.125 | 136.7769 | 2.28° | 38.8522 | 1.5296 | 0.76481 | -0.76481
0.23272 | 8.25 | 135 | 2.3° | 39.1071 | 1.5396 | 0.76982 | -0.76982
0.23579 | 8.375 | 133.2462 | 2.31° | 39.3636 | 1.5497 | 0.77487 | -0.77487
0.23889 | 8.5 | 131.5151 | 2.33° | 39.6218 | 1.5599 | 0.77996 | -0.77996
0.24204 | 8.625 | 129.8066 | 2.34° | 39.8817 | 1.5701 | 0.78507 | -0.78507
0.24522 | 8.75 | 128.1202 | 2.36° | 40.1433 | 1.5804 | 0.79022 | -0.79022
0.24845 | 8.875 | 126.4558 | 2.37° | 40.4066 | 1.5908 | 0.79541 | -0.79541
0.25172 | 9 | 124.8129 | 2.39° | 40.6717 | 1.6012 | 0.80062 | -0.80062
0.25503 | 9.125 | 123.1914 | 2.41° | 40.9385 | 1.6118 | 0.80588 | -0.80588
0.25839 | 9.25 | 121.591 | 2.42° | 41.207 | 1.6223 | 0.81116 | -0.81116
0.26179 | 9.375 | 120.0114 | 2.44° | 41.4773 | 1.633 | 0.81648 | -0.81648
0.26524 | 9.5 | 118.4523 | 2.45° | 41.7494 | 1.6437 | 0.82184 | -0.82184
0.26873 | 9.625 | 116.9134 | 2.47° | 42.0233 | 1.6545 | 0.82723 | -0.82723
0.27226 | 9.75 | 115.3946 | 2.49° | 42.2989 | 1.6653 | 0.83266 | -0.83266
0.27585 | 9.875 | 113.8954 | 2.5° | 42.5764 | 1.6762 | 0.83812 | -0.83812
0.27948 | 10 | 112.4158 | 2.52° | 42.8557 | 1.6872 | 0.84362 | -0.84362

## Camshafts
VW Aircooled Camshafts
Valve Lift @ Rocker Ratio
| Advertised |  | At .050" |  | Lobe | Cam Lift |  | 1.1 |  | 1.25 |  | 1.3 |  | 1.4 |  | 1.5
| Inake | Exaust | Inake | Exaust | Separation | Inake | Exaust | Inake | Exaust | Inake | Exaust | Inake | Exaust | Inake | Exaust | Inake | Exaust | Comments
| ° | ° | ° | ° | ° | " | " | " | " | " | " | " | " | " | " | " | "
Band Master™
N/A | 287° | 287° | 250° | 250° | 108° | 0.375 | 0.375 | 0.4125 | 0.4125 | 0.46875 | 0.46875 | 0.4875 | 0.4875 | 0.525 | 0.525 | 0.5625 | 0.5625 | All Around Hot Street & Off Road, Broad Band 2750-6750rpm, Ample Torque, ~2.0L,
Turbo | 279° | 279° | 242° | 242° | 112° | 0.375 | 0.375 | 0.4125 | 0.4125 | 0.46875 | 0.46875 | 0.4875 | 0.4875 | 0.525 | 0.525 | 0.5625 | 0.5625 | Advance: -1½° (0° @ .050"), Asymmetrical Lobes, Valves I:≥43mm E:≥35mm,
Blower | 271° | 271° | 234° | 234° | 116° | 0.375 | 0.375 | 0.4125 | 0.4125 | 0.46875 | 0.46875 | 0.4875 | 0.4875 | 0.525 | 0.525 | 0.5625 | 0.5625 | 1¼ RR, 9⅜-9¾:1 CR, Carb/FI CFM: NA325/Turbo500, Long Headers, ≥125HP.
Same BDC timings different TDC overlap timings.
1.1 RR
Crower
61000 | 268° | 268° | 227° | 227° | 110° | 0.354 | 0.354 | 0.3894 | 0.3894 | 0.4425 | 0.4425 | 0.4602 | 0.4602 | 0.4956 | 0.4956 | 0.531 | 0.531 | Fair Idle, Good Bottom End & Mid-Range Power, Good Torque 1000-5000+rpm
61002 | 260° | 268° | 220° | 227° | 110° | 0.375 | 0.381 | 0.4125 | 0.4191 | 0.46875 | 0.47625 | 0.4875 | 0.4953 | 0.525 | 0.5334 | 0.5625 | 0.5715 | Smooth Idle, Stock Super Torque, 1000-5000rpm
61003 | 276° | 284° | 234° | 244° | 107° | 0.398 | 0.421 | 0.4378 | 0.4631 | 0.4975 | 0.52625 | 0.5174 | 0.5473 | 0.5572 | 0.5894 | 0.597 | 0.6315 | Comp Profile, Super Torque Mid-Range for 1.6L, 2000-7000rpm
61004 | 284° | 290° | 244° | 252° | 107° | 0.424 | 0.426 | 0.4664 | 0.4686 | 0.53 | 0.5325 | 0.5512 | 0.5538 | 0.5936 | 0.5964 | 0.636 | 0.639 | Fair Idle, High Torque Top End Emphasized, for ≤1.8L, 2500-7500+rpm
61005 | 290° | 298° | 252° | 260° | 107° | 0.447 | 0.46 | 0.4917 | 0.506 | 0.55875 | 0.575 | 0.5811 | 0.598 | 0.6258 | 0.644 | 0.6705 | 0.69 | Fair Idle, Broad Mid-Range & Top End, for ≤2.2L, 2500-7500+rpm
61006 | 298° | 306° | 260° | 272° | 107° | 0.462 | 0.482 | 0.5082 | 0.5302 | 0.5775 | 0.6025 | 0.6006 | 0.6266 | 0.6468 | 0.6748 | 0.693 | 0.723 | Fair Idle. Broad Mid-Range & Top End for Higher Compression, 3000-8000+rpm | A
61007 | 306° | 312° | 272° | 280° | 107° | 0.481 | 0.5 | 0.5291 | 0.55 | 0.60125 | 0.625 | 0.6253 | 0.65 | 0.6734 | 0.7 | 0.7215 | 0.75 | Rough Idle, Strong Mid-range & Top End, ≥2.0L with Higher Compression, 3500-8500+rpm
1.1 RR
CB Performance
2229 | 262° | 262° | 216° | 216° | 108° | 0.3 | 0.3 | 0.33 | 0.33 | 0.375 | 0.375 | 0.39 | 0.39 | 0.42 | 0.42 | 0.45 | 0.45 | Street, 1500-4500rpm, Mild Engine Mods
2230 | 264° | 264° | 220° | 220° | 107° | 0.302 | 0.302 | 0.3322 | 0.3322 | 0.3775 | 0.3775 | 0.3926 | 0.3926 | 0.4228 | 0.4228 | 0.453 | 0.453 | Street, 1500-4500rpm, Mild Engine Mods
2231 | 265° | 265° | 228° | 228° | 107° | 0.313 | 0.313 | 0.3443 | 0.3443 | 0.39125 | 0.39125 | 0.4069 | 0.4069 | 0.4382 | 0.4382 | 0.4695 | 0.4695 | Ratio Rocker Street, 1500-4500rpm, Mild Engine Mods
2232 | 270° | 270° | 240° | 240° | 107° | 0.36 | 0.36 | 0.396 | 0.396 | 0.45 | 0.45 | 0.468 | 0.468 | 0.504 | 0.504 | 0.54 | 0.54 | Street, 1500-4500rpm, Mild Engine Mods
2233 | 272° | 272° | 241° | 241° | 107° | 0.37 | 0.37 | 0.407 | 0.407 | 0.4625 | 0.4625 | 0.481 | 0.481 | 0.518 | 0.518 | 0.555 | 0.555 | Street & Bracket Race, Off Road
2234 | 274° | 274° | 234° | 234° | 107° | 0.388 | 0.388 | 0.4268 | 0.4268 | 0.485 | 0.485 | 0.5044 | 0.5044 | 0.5432 | 0.5432 | 0.582 | 0.582 | Super Street & Off Road, Dual Carbs, Larger cc
2235 | 270° | 270° | 242° | 242° | 107° | 0.374 | 0.374 | 0.4114 | 0.4114 | 0.4675 | 0.4675 | 0.4862 | 0.4862 | 0.5236 | 0.5236 | 0.561 | 0.561 | Street & Bracket Race, Good Milage & BHP
2236 | 280° | 280° | 236° | 236° | 107° | 0.339 | 0.339 | 0.3729 | 0.3729 | 0.42375 | 0.42375 | 0.4407 | 0.4407 | 0.4746 | 0.4746 | 0.5085 | 0.5085 | Ratio Rocker Hot Street, Head Work, Dual Carbs, etc...
2237 | 280° | 280° | 246° | 246° | 107° | 0.423 | 0.423 | 0.4653 | 0.4653 | 0.52875 | 0.52875 | 0.5499 | 0.5499 | 0.5922 | 0.5922 | 0.6345 | 0.6345 | Super Street, Dual Carbs, Larger cc
2238 | 274° | 274° | 236° | 236° | 107° | 0.319 | 0.319 | 0.3509 | 0.3509 | 0.39875 | 0.39875 | 0.4147 | 0.4147 | 0.4466 | 0.4466 | 0.4785 | 0.4785 | Ratio Rocker Hot Street, Head Work, Dual Carbs, etc...
2239 | 276° | 276° | 237° | 237° | 107° | 0.376 | 0.376 | 0.4136 | 0.4136 | 0.47 | 0.47 | 0.4888 | 0.4888 | 0.5264 | 0.5264 | 0.564 | 0.564 | Street & Bracket Race, Off Road
2240 | 286° | 286° | 248° | 248° | 107° | 0.43 | 0.43 | 0.473 | 0.473 | 0.5375 | 0.5375 | 0.559 | 0.559 | 0.602 | 0.602 | 0.645 | 0.645 | Super Street & Off Road, Dual Carbs, Larger cc
2241 | 286° | 286° | 240° | 240° | 107° | 0.39 | 0.39 | 0.429 | 0.429 | 0.4875 | 0.4875 | 0.507 | 0.507 | 0.546 | 0.546 | 0.585 | 0.585 | Hot Street & Off Road, Head Work, Dual Carbs, etc...
2242 | 298° | 298° | 248° | 248° | 107° | 0.392 | 0.392 | 0.4312 | 0.4312 | 0.49 | 0.49 | 0.5096 | 0.5096 | 0.5488 | 0.5488 | 0.588 | 0.588 | Hot Street & Off Road, Head Work, Dual Carbs, etc...
2243 | 306° | 306° | 250° | 250° | 108° | 0.424 | 0.424 | 0.4664 | 0.4664 | 0.53 | 0.53 | 0.5512 | 0.5512 | 0.5936 | 0.5936 | 0.636 | 0.636 | Hot Street & Off Road, Head Work, Dual Carbs, etc...
2244 | 300° | 300° | 250° | 250° | 108° | 0.37 | 0.37 | 0.407 | 0.407 | 0.4625 | 0.4625 | 0.481 | 0.481 | 0.518 | 0.518 | 0.555 | 0.555 | All Out Competition
2245 | 314° | 314° | 254° | 254° | 108° | 0.393 | 0.393 | 0.4323 | 0.4323 | 0.49125 | 0.49125 | 0.5109 | 0.5109 | 0.5502 | 0.5502 | 0.5895 | 0.5895 | High RPM Midget Racing, etc...
2246 | 314° | 314° | 262° | 262° | 108° | 0.436 | 0.436 | 0.4796 | 0.4796 | 0.545 | 0.545 | 0.5668 | 0.5668 | 0.6104 | 0.6104 | 0.654 | 0.654 | All Out Competition
2247 | 322° | 322° | 278° | 278° | 108° | 0.408 | 0.408 | 0.4488 | 0.4488 | 0.51 | 0.51 | 0.5304 | 0.5304 | 0.5712 | 0.5712 | 0.612 | 0.612 | All Out Competition
2248 | 325° | 325° | 276° | 276° | 108° | 0.426 | 0.426 | 0.4686 | 0.4686 | 0.5325 | 0.5325 | 0.5538 | 0.5538 | 0.5964 | 0.5964 | 0.639 | 0.639 | All Out Competition
2249 | 326° | 326° | 280° | 280° | 108° | 0.405 | 0.405 | 0.4455 | 0.4455 | 0.50625 | 0.50625 | 0.5265 | 0.5265 | 0.567 | 0.567 | 0.6075 | 0.6075 | All Out Competition
2250 | 296° | 296° | 256° | 256° | 107° | 0.408 | 0.408 | 0.4488 | 0.4488 | 0.51 | 0.51 | 0.5304 | 0.5304 | 0.5712 | 0.5712 | 0.612 | 0.612 | Off Road, Wide Power Band
2280 | 274° | 274° | 222° | 222° | 108° | 0.359 | 0.359 | 0.3949 | 0.3949 | 0.44875 | 0.44875 | 0.4667 | 0.4667 | 0.5026 | 0.5026 | 0.5385 | 0.5385 | Cheater Cam, Mild Street, ≥5000rpm
2207 | 276° | 276° | 246° | 246° | 108° | 0.473 | 0.473 | 0.5203 | 0.5203 | 0.59125 | 0.59125 | 0.6149 | 0.6149 | 0.6622 | 0.6622 | 0.7095 | 0.7095 | Super Street, Dual Carbs, Larger cc
2208 | 264° | 264° | 232° | 232° | 108° | 0.411 | 0.411 | 0.4521 | 0.4521 | 0.51375 | 0.51375 | 0.5343 | 0.5343 | 0.5754 | 0.5754 | 0.6165 | 0.6165 | Street & Bracket Race, Good Low & Mid Range
2209 | 260° | 260° | 226° | 226° | 108° | 0.396 | 0.396 | 0.4356 | 0.4356 | 0.495 | 0.495 | 0.5148 | 0.5148 | 0.5544 | 0.5544 | 0.594 | 0.594 | Hot Street, Head Work, Dual Carbs
2210 | 284° | 284° | 256° | 256° | 108° | 0.439 | 0.439 | 0.4829 | 0.4829 | 0.54875 | 0.54875 | 0.5707 | 0.5707 | 0.6146 | 0.6146 | 0.6585 | 0.6585 | Super Street, Dual Carbs, Larger cc
2211 | 295° | 295° | 260° | 260° | 108° | 0.448 | 0.448 | 0.4928 | 0.4928 | 0.56 | 0.56 | 0.5824 | 0.5824 | 0.6272 | 0.6272 | 0.672 | 0.672 | Super Street, Dual Carbs, Larger cc
2212 | 301° | 301° | 270° | 270° | 108° | 0.446 | 0.446 | 0.4906 | 0.4906 | 0.5575 | 0.5575 | 0.5798 | 0.5798 | 0.6244 | 0.6244 | 0.669 | 0.669 | All Out Competition
2213 | 308° | 308° | 274 | 274 | 108° | 0.446 | 0.446 | 0.4906 | 0.4906 | 0.5575 | 0.5575 | 0.5798 | 0.5798 | 0.6244 | 0.6244 | 0.669 | 0.669 | All Out Competition
2214 | 320° | 320° | 292° | 292° | 108° | 0.446 | 0.446 | 0.4906 | 0.4906 | 0.5575 | 0.5575 | 0.5798 | 0.5798 | 0.6244 | 0.6244 | 0.669 | 0.669 | All Out Competition
2215 | 328° | 328° | 298° | 298° | 108° | 0.478 | 0.478 | 0.5258 | 0.5258 | 0.5975 | 0.5975 | 0.6214 | 0.6214 | 0.6692 | 0.6692 | 0.717 | 0.717 | High RPM Midget Racing
2216 | 330° | 330° | 300° | 300° | 108° | 0.448 | 0.448 | 0.4928 | 0.4928 | 0.56 | 0.56 | 0.5824 | 0.5824 | 0.6272 | 0.6272 | 0.672 | 0.672 | High RPM Midget Racing
2288 | 303° | 303° | 256° | 256° | 107° | 0.385 | 0.385 | 0.4235 | 0.4235 | 0.48125 | 0.48125 | 0.5005 | 0.5005 | 0.539 | 0.539 | 0.5775 | 0.5775 | Drag Race Competition
2289 | 322° | 322° | 274° | 274° | 107° | 0.398 | 0.398 | 0.4378 | 0.4378 | 0.4975 | 0.4975 | 0.5174 | 0.5174 | 0.5572 | 0.5572 | 0.597 | 0.597 | Drag Race Competition
2290 | 320° | 320° | 279° | 279° | 107° | 0.436 | 0.436 | 0.4796 | 0.4796 | 0.545 | 0.545 | 0.5668 | 0.5668 | 0.6104 | 0.6104 | 0.654 | 0.654 | Drag Race Competition
2291 | 310° | 310° | 275° | 275° | 107° | 0.415 | 0.415 | 0.4565 | 0.4565 | 0.51875 | 0.51875 | 0.5395 | 0.5395 | 0.581 | 0.581 | 0.6225 | 0.6225 | Drag Race Competition
2295 | 314° | 314° | 270° | 270° | 107° | 0.415 | 0.415 | 0.4565 | 0.4565 | 0.51875 | 0.51875 | 0.5395 | 0.5395 | 0.581 | 0.581 | 0.6225 | 0.6225 | Drag Race Competition
2296 | 320° | 320° | 280° | 280° | 107° | 0.424 | 0.424 | 0.4664 | 0.4664 | 0.53 | 0.53 | 0.5512 | 0.5512 | 0.5936 | 0.5936 | 0.636 | 0.636 | Drag Race Competition
2297 | 332° | 332° | 288° | 288° | 107° | 0.435 | 0.435 | 0.4785 | 0.4785 | 0.54375 | 0.54375 | 0.5655 | 0.5655 | 0.609 | 0.609 | 0.6525 | 0.6525 | Drag Race Competition
2298 | 328° | 328° | 278° | 278° | 107° | 0.407 | 0.407 | 0.4477 | 0.4477 | 0.50875 | 0.50875 | 0.5291 | 0.5291 | 0.5698 | 0.5698 | 0.6105 | 0.6105 | Drag Race Competition
2299 | 322° | 322° | 284° | 284° | 107° | 0.435 | 0.435 | 0.4785 | 0.4785 | 0.54375 | 0.54375 | 0.5655 | 0.5655 | 0.609 | 0.609 | 0.6525 | 0.6525 | Drag Race Competition
2300 | 317° | 317° | 273° | 273° | 107° | 0.43 | 0.43 | 0.473 | 0.473 | 0.5375 | 0.5375 | 0.559 | 0.559 | 0.602 | 0.602 | 0.645 | 0.645 | Drag Race Competition
2251 | 266° | 266° | 210° | 210° | 108° | 0.276 | 0.276 | 0.3036 | 0.3036 | 0.345 | 0.345 | 0.3588 | 0.3588 | 0.3864 | 0.3864 | 0.414 | 0.414 | Uses Stock Valve Train & Carbs
2252 | 270° | 270° | 214° | 214° | 108° | 0.298 | 0.298 | 0.3278 | 0.3278 | 0.3725 | 0.3725 | 0.3874 | 0.3874 | 0.4172 | 0.4172 | 0.447 | 0.447 | Uses Stock Valve Train & Carbs
2253 | 298° | 298° | 244° | 244° | 108° | 0.324 | 0.324 | 0.3564 | 0.3564 | 0.405 | 0.405 | 0.4212 | 0.4212 | 0.4536 | 0.4536 | 0.486 | 0.486 | HIgh Performance requires Hi-Rev Lifters & Springs
2254 | 308° | 308° | 236° | 236° | 108° | 0.319 | 0.319 | 0.3509 | 0.3509 | 0.39875 | 0.39875 | 0.4147 | 0.4147 | 0.4466 | 0.4466 | 0.4785 | 0.4785 | HIgh Performance requires Hi-Rev Lifters & Springs
2255 | 317° | 317° | 261° | 261° | 108° | 0.423 | 0.423 | 0.4653 | 0.4653 | 0.52875 | 0.52875 | 0.5499 | 0.5499 | 0.5922 | 0.5922 | 0.6345 | 0.6345 | HIgh Performance requires Hi-Rev Lifters & Springs
2256 | 322° | 322° | 266° | 266° | 108° | 0.408 | 0.408 | 0.4488 | 0.4488 | 0.51 | 0.51 | 0.5304 | 0.5304 | 0.5712 | 0.5712 | 0.612 | 0.612 | HIgh Performance requires Hi-Rev Lifters & Springs
2257 | 325° | 325° | 269° | 269° | 108° | 0.426 | 0.426 | 0.4686 | 0.4686 | 0.5325 | 0.5325 | 0.5538 | 0.5538 | 0.5964 | 0.5964 | 0.639 | 0.639 | HIgh Performance requires Hi-Rev Lifters & Springs
1466 | 252° | 252° | 196° | 196° | 108° | 0.35 | 0.35 | 0.385 | 0.385 | 0.4375 | 0.4375 | 0.455 | 0.455 | 0.49 | 0.49 | 0.525 | 0.525 | Stock Street
1467 | 263° | 263° | 207° | 207° | 108° | 0.352 | 0.352 | 0.3872 | 0.3872 | 0.44 | 0.44 | 0.4576 | 0.4576 | 0.4928 | 0.4928 | 0.528 | 0.528 | Street, Single or Dual Carbs
1468 | 272° | 272° | 216° | 216° | 108° | 0.36 | 0.36 | 0.396 | 0.396 | 0.45 | 0.45 | 0.468 | 0.468 | 0.504 | 0.504 | 0.54 | 0.54 | Mild Street, Single or Dual Carbs
1469 | 282° | 282° | 226° | 226° | 108° | 0.365 | 0.365 | 0.4015 | 0.4015 | 0.45625 | 0.45625 | 0.4745 | 0.4745 | 0.511 | 0.511 | 0.5475 | 0.5475 | Strong Mid-Range or Top End
1470 | 288° | 288° | 232° | 232° | 108° | 0.375 | 0.375 | 0.4125 | 0.4125 | 0.46875 | 0.46875 | 0.4875 | 0.4875 | 0.525 | 0.525 | 0.5625 | 0.5625 | Full Race, Dual Carbs, Dual Idle
2260 | 266° | 266° | 210° | 210° | 108° | 0.393 | 0.393 | 0.4323 | 0.4323 | 0.49125 | 0.49125 | 0.5109 | 0.5109 | 0.5502 | 0.5502 | 0.5895 | 0.5895 | Street, Strong Mid-Range, ≥5000rpm
2261 | 278° | 278° | 222° | 222° | 108° | 0.41 | 0.41 | 0.451 | 0.451 | 0.5125 | 0.5125 | 0.533 | 0.533 | 0.574 | 0.574 | 0.615 | 0.615 | Hot Street, Dual Carbs
2262 | 328° | 328° | 272° | 272° | 108° | 0.477 | 0.477 | 0.5247 | 0.5247 | 0.59625 | 0.59625 | 0.6201 | 0.6201 | 0.6678 | 0.6678 | 0.7155 | 0.7155 | HIgh Performance requires Hi-Rev Lifters & Springs
2263 | 288° | 288° | 232° | 232° | 108° | 0.44 | 0.44 | 0.484 | 0.484 | 0.55 | 0.55 | 0.572 | 0.572 | 0.616 | 0.616 | 0.66 | 0.66 | Hot Street, Good Mid-Range & Top End
2264 | 305° | 305° | 249° | 249° | 108° | 0.44 | 0.44 | 0.484 | 0.484 | 0.55 | 0.55 | 0.572 | 0.572 | 0.616 | 0.616 | 0.66 | 0.66 | Road Race for Kit Cars, Dual Carbs, Dual Idle
Valve Lift @ Rocker Ratio
| Advertised |  | At .050" |  | Lobe | Cam Lift |  | 1.1 |  | 1.25 |  | 1.3 |  | 1.4 |  | 1.5
1.1 RR | Inake | Exaust | Inake | Exaust | Separation | Inake | Exaust | Inake | Exaust | Inake | Exaust | Inake | Exaust | Inake | Exaust | Inake | Exaust | Comments
Engle | ° | ° | ° | ° | ° | " | " | " | " | " | " | " | " | " | " | " | "
VZ14 | 274° | 274° | 242° | 242° | 108° | 0.42 | 0.42 | 0.462 | 0.462 | 0.525 | 0.525 | 0.546 | 0.546 | 0.588 | 0.588 | 0.63 | 0.63 | 1000-5000rpm, 7½-8:1
VZ15 | 279° | 279° | 250° | 250° | 108° | 0.435 | 0.435 | 0.4785 | 0.4785 | 0.54375 | 0.54375 | 0.5655 | 0.5655 | 0.609 | 0.609 | 0.6525 | 0.6525 | 1000-5500rpm, 8-8¼:1, 1.2-1.7L
VZ25 | 286° | 286° | 256° | 256° | 108° | 0.429 | 0.429 | 0.4719 | 0.4719 | 0.53625 | 0.53625 | 0.5577 | 0.5577 | 0.6006 | 0.6006 | 0.6435 | 0.6435 | 2000-6000rpm,8¾-9¼:1
VZ30 | 298° | 298° | 262° | 262° | 108° | 0.461 | 0.461 | 0.5071 | 0.5071 | 0.57625 | 0.57625 | 0.5993 | 0.5993 | 0.6454 | 0.6454 | 0.6915 | 0.6915 | 3000-6500rpm, 9-9½:1
VZ35 | 309° | 309° | 278° | 278° | 108° | 0.448 | 0.448 | 0.4928 | 0.4928 | 0.56 | 0.56 | 0.5824 | 0.5824 | 0.6272 | 0.6272 | 0.672 | 0.672 | Off Road & Drag Race Competition
W100 | 276° | 276° | 236° | 236° | 108° | 0.383 | 0.383 | 0.4213 | 0.4213 | 0.47875 | 0.47875 | 0.4979 | 0.4979 | 0.5362 | 0.5362 | 0.5745 | 0.5745 | 1000-5500rpm, 8¼-8¾:1, 1¼ RR
W110 | 284° | 284° | 247° | 247° | 108° | 0.392 | 0.392 | 0.4312 | 0.4312 | 0.49 | 0.49 | 0.5096 | 0.5096 | 0.5488 | 0.5488 | 0.588 | 0.588 | 1500-5800rpm, 8¼-8¾:1, 1.1 RR, ~6000rpm w/1¼ RR
W120 | 294° | 294° | 253° | 253° | 108° | 0.397 | 0.397 | 0.4367 | 0.4367 | 0.49625 | 0.49625 | 0.5161 | 0.5161 | 0.5558 | 0.5558 | 0.5955 | 0.5955 | 3000-7000rpm, 9-9½:1, 1⅖ RR
W125 | 301° | 301° | 262° | 262° | 108° | 0.418 | 0.418 | 0.4598 | 0.4598 | 0.5225 | 0.5225 | 0.5434 | 0.5434 | 0.5852 | 0.5852 | 0.627 | 0.627 | Off Road & Drag Race Competition
W130 | 308° | 308° | 267° | 267° | 108° | 0.419 | 0.419 | 0.4609 | 0.4609 | 0.52375 | 0.52375 | 0.5447 | 0.5447 | 0.5866 | 0.5866 | 0.6285 | 0.6285 | Off Road & Drag Race Competition
W140 | 313° | 313° | 274° | 274° | 108° | 0.424 | 0.424 | 0.4664 | 0.4664 | 0.53 | 0.53 | 0.5512 | 0.5512 | 0.5936 | 0.5936 | 0.636 | 0.636 | Drag Race Competition Only
TCS10 | 284° | 276° | 247° | 236° | 112° | 0.392 | 0.383 | 0.4312 | 0.4213 | 0.49 | 0.47875 | 0.5096 | 0.4979 | 0.5488 | 0.5362 | 0.588 | 0.5745 | Turbo Cam, Street & Strip, Good Idle, Low CR, 1¼ RR
TCS20 | 294° | 284° | 253° | 247° | 112° | 0.397 | 0.392 | 0.4367 | 0.4312 | 0.49625 | 0.49 | 0.5161 | 0.5096 | 0.5558 | 0.5488 | 0.5955 | 0.588 | Turbo Cam, Drag Race Only, Large cc, Low CR, 1¼ RR
TCS30 | 308° | 301° | 267° | 262° | 112° | 0.419 | 0.418 | 0.4609 | 0.4598 | 0.52375 | 0.5225 | 0.5447 | 0.5434 | 0.5866 | 0.5852 | 0.6285 | 0.627 | Turbo Cam, Drag Race Only, Large cc, Low CR, 1.1 or 1¼ RR
FK7 | 288° | 288° | 244° | 244° | 108° | 0.357 | 0.357 | 0.3927 | 0.3927 | 0.44625 | 0.44625 | 0.4641 | 0.4641 | 0.4998 | 0.4998 | 0.5355 | 0.5355 | 1000-5000rpm, 8-8½:1, w/1⅖ RR
FK8 | 298° | 298° | 266° | 266° | 108° | 0.382 | 0.382 | 0.4202 | 0.4202 | 0.4775 | 0.4775 | 0.4966 | 0.4966 | 0.5348 | 0.5348 | 0.573 | 0.573 | Large Displacement, Street & Strip or Off Road
FK10 | 310° | 310° | 266° | 266° | 108° | 0.385 | 0.385 | 0.4235 | 0.4235 | 0.48125 | 0.48125 | 0.5005 | 0.5005 | 0.539 | 0.539 | 0.5775 | 0.5775 | Off Road & Drag Race Competition
FK41 | 269° | 269° | 239° | 239° | 108° | 0.364 | 0.364 | 0.4004 | 0.4004 | 0.455 | 0.455 | 0.4732 | 0.4732 | 0.5096 | 0.5096 | 0.546 | 0.546 | 1000-4000rpm, 7½-8:1, 1⅖ RR
FK42 | 275° | 275° | 245° | 245° | 108° | 0.373 | 0.373 | 0.4103 | 0.4103 | 0.46625 | 0.46625 | 0.4849 | 0.4849 | 0.5222 | 0.5222 | 0.5595 | 0.5595 | 1500-5500rpm, 8½-9:1, 1⅖ RR
FK43 | 281° | 281° | 250° | 250° | 108° | 0.383 | 0.383 | 0.4213 | 0.4213 | 0.47875 | 0.47875 | 0.4979 | 0.4979 | 0.5362 | 0.5362 | 0.5745 | 0.5745 | 2500-6000rpm,8¼-8¾:1, 1⅖ RR
FK44 | 287° | 287° | 258° | 258° | 108° | 0.391 | 0.391 | 0.4301 | 0.4301 | 0.48875 | 0.48875 | 0.5083 | 0.5083 | 0.5474 | 0.5474 | 0.5865 | 0.5865 | 3000-7000rpm, 9-9½:1, 1⅖ RR
FK45 | 295° | 295° | 264° | 264° | 108° | 0.401 | 0.401 | 0.4411 | 0.4411 | 0.50125 | 0.50125 | 0.5213 | 0.5213 | 0.5614 | 0.5614 | 0.6015 | 0.6015 | Off Road Comp/Drag, Competition Only, 3500-7500rpm
FK46 | 303° | 303° | 271° | 271° | 108° | 0.409 | 0.409 | 0.4499 | 0.4499 | 0.51125 | 0.51125 | 0.5317 | 0.5317 | 0.5726 | 0.5726 | 0.6135 | 0.6135 | Off Road Comp/Drag, Competition Only,3800-7800rpm
FK47 | 308° | 308° | 278° | 278° | 108° | 0.419 | 0.419 | 0.4609 | 0.4609 | 0.52375 | 0.52375 | 0.5447 | 0.5447 | 0.5866 | 0.5866 | 0.6285 | 0.6285 | Off Road Comp/Drag, Competition Only,4000-8000rpm
FK48 | 314° | 314° | 280° | 280° | 108° | 0.42 | 0.42 | 0.462 | 0.462 | 0.525 | 0.525 | 0.546 | 0.546 | 0.588 | 0.588 | 0.63 | 0.63 | Off Road Comp/Drag, Competition Only,4200-8200rpm
FK65 | 280° | 280° | 236° | 236° | 108° | 0.342 | 0.342 | 0.3762 | 0.3762 | 0.4275 | 0.4275 | 0.4446 | 0.4446 | 0.4788 | 0.4788 | 0.513 | 0.513 | 1000-5000rpm, 7¾-8:1, w/1⅖ RR
FK87 | 320° | 320° | 276° | 276° | 108° | 0.401 | 0.401 | 0.4411 | 0.4411 | 0.50125 | 0.50125 | 0.5213 | 0.5213 | 0.5614 | 0.5614 | 0.6015 | 0.6015 | Off Road & Drag Race Competition
FK89 | 328° | 328° | 282° | 282° | 108° | 0.416 | 0.416 | 0.4576 | 0.4576 | 0.52 | 0.52 | 0.5408 | 0.5408 | 0.5824 | 0.5824 | 0.624 | 0.624 | Drag Race Competition Only
FK91 | 328° | 328° | 298° | 298° | 108° | 0.429 | 0.429 | 0.4719 | 0.4719 | 0.53625 | 0.53625 | 0.5577 | 0.5577 | 0.6006 | 0.6006 | 0.6435 | 0.6435 | Drag Race Competition Only
FK97 | 328° | 328° | 287° | 287° | 108° | 0.443 | 0.443 | 0.4873 | 0.4873 | 0.55375 | 0.55375 | 0.5759 | 0.5759 | 0.6202 | 0.6202 | 0.6645 | 0.6645 | Drag Race Only,1⅖ RR
FK98 | 332° | 332° | 290° | 290° | 108° | 0.446 | 0.446 | 0.4906 | 0.4906 | 0.5575 | 0.5575 | 0.5798 | 0.5798 | 0.6244 | 0.6244 | 0.669 | 0.669 | Drag Race Only,1⅖ RR
KB424 | 334° | 334° | 304° | 304° | 108° | 0.407 | 0.407 | 0.4477 | 0.4477 | 0.50875 | 0.50875 | 0.5291 | 0.5291 | 0.5698 | 0.5698 | 0.6105 | 0.6105 | Drag Race Only,1⅖ RR
KB425 | 338° | 338° | 308° | 308° | 108° | 0.41 | 0.41 | 0.451 | 0.451 | 0.5125 | 0.5125 | 0.533 | 0.533 | 0.574 | 0.574 | 0.615 | 0.615 | Drag Race Only,1⅖ RR
KB435 | 333° | 333° | 303° | 303° | 108° | 0.43 | 0.43 | 0.473 | 0.473 | 0.5375 | 0.5375 | 0.559 | 0.559 | 0.602 | 0.602 | 0.645 | 0.645 | Drag Race Only,1⅖ RR
Valve Lift @ Rocker Ratio
| Advertised |  | At .050" |  | Lobe | Cam Lift |  | 1.1 |  | 1.25 |  | 1.3 |  | 1.4 |  | 1.5
| Inake | Exaust | Inake | Exaust | Separation | Inake | Exaust | Inake | Exaust | Inake | Exaust | Inake | Exaust | Inake | Exaust | Inake | Exaust | Comments
1.1 RR | ° | ° | ° | ° | ° | " | " | " | " | " | " | " | " | " | " | " | "
Scat
C20 | 278° | 278° | 238° | 238° | 108° | 0.307 | 0.307 | 0.3377 | 0.3377 | 0.38375 | 0.38375 | 0.3991 | 0.3991 | 0.4298 | 0.4298 | 0.4605 | 0.4605 | Street, Mild Cam, Good w/1⅖ RR
C25 | 275° | 275° | 235° | 235° | 108° | 0.35 | 0.35 | 0.385 | 0.385 | 0.4375 | 0.4375 | 0.455 | 0.455 | 0.49 | 0.49 | 0.525 | 0.525 | Bus & Off Road, Small cc, 5000rpm max
C35 | 286° | 286° | 247° | 247° | 108° | 0.373 | 0.373 | 0.4103 | 0.4103 | 0.46625 | 0.46625 | 0.4849 | 0.4849 | 0.5222 | 0.5222 | 0.5595 | 0.5595 | Street & Off Road, Good Power Spread, to 6000rpm
C45 | 296° | 296° | 254° | 254° | 108° | 0.38 | 0.38 | 0.418 | 0.418 | 0.475 | 0.475 | 0.494 | 0.494 | 0.532 | 0.532 | 0.57 | 0.57 | Steet & Strip, Heavy Idle, 4500-6500rpm
C55 | 312° | 312° | 268° | 268° | 108° | 0.389 | 0.389 | 0.4279 | 0.4279 | 0.48625 | 0.48625 | 0.5057 | 0.5057 | 0.5446 | 0.5446 | 0.5835 | 0.5835 | Circle Track, Good Mid-Range, 4500-6500rpm
C65 | 318° | 318° | 272° | 272° | 108° | 0.4 | 0.4 | 0.44 | 0.44 | 0.5 | 0.5 | 0.52 | 0.52 | 0.56 | 0.56 | 0.6 | 0.6 | Super Vee etc.., Variable RPM Application
C75 | 342° | 342° | 292° | 292° | 108° | 0.405 | 0.405 | 0.4455 | 0.4455 | 0.50625 | 0.50625 | 0.5265 | 0.5265 | 0.567 | 0.567 | 0.6075 | 0.6075 | Drag Race Competition, Heavy Car, 5000-7000rpm
C85 | 330° | 330° | 294° | 294° | 108° | 0.41 | 0.41 | 0.451 | 0.451 | 0.5125 | 0.5125 | 0.533 | 0.533 | 0.574 | 0.574 | 0.615 | 0.615 | 5500-5800rpm Competition Only, Drag Race Only, 1⅖ RR
C89 | 325° | 325° | 269° | 269° | 108° | 0.441 | 0.441 | 0.4851 | 0.4851 | 0.55125 | 0.55125 | 0.5733 | 0.5733 | 0.6174 | 0.6174 | 0.6615 | 0.6615 | Drag Race Competition, 1½ RR
C95 | 286° | 286° | 262° | 262° | 108° | 0.432 | 0.432 | 0.4752 | 0.4752 | 0.54 | 0.54 | 0.5616 | 0.5616 | 0.6048 | 0.6048 | 0.648 | 0.648 | All Around Competition. Large Displacement
1.1 RR
Web-Cam
Stock FVEE | 250° | 250° | 214° | 214° | 108° | 0.304 | 0.285 | 0.3344 | 0.3135 | 0.38 | 0.35625 | 0.3952 | 0.3705 | 0.4256 | 0.399 | 0.456 | 0.4275 | Factory Spec, Formula Vee
Type 4 Stock | 224° | 224° | 196° | 196° | 108° | 0.2538 | 0.2538 | 0.27918 | 0.27918 | 0.31725 | 0.31725 | 0.32994 | 0.32994 | 0.35532 | 0.35532 | 0.3807 | 0.3807 | Stock, Hydraulic, Mild Grind, Factory Bus Grind, 1000-4000rpm, 7½-8:1 CR, EFI Ready
73 | 262° | 262° | 224° | 224° | 108° | 0.3873 | 0.3873 | 0.42603 | 0.42603 | 0.48412 | 0.48412 | 0.50349 | 0.50349 | 0.54222 | 0.54222 | 0.58095 | 0.58095 | Type 4 Cam, 1000-4500rpm, 7⅘-8:1 CR, Head Work & Better Carburation Improves Top End
73/86 | 262° | 270° | 224° | 234° | 108° | 0.3873 | 0.3845 | 0.42603 | 0.42295 | 0.48412 | 0.48063 | 0.50349 | 0.49985 | 0.54222 | 0.5383 | 0.58095 | 0.57675 | Type 4 Cam, 1000-4500rpm, Head Work & Better Carburation Improves Top End
86 | 270° | 270° | 234° | 234° | 108° | 0.3254 | 0.3254 | 0.35794 | 0.35794 | 0.40675 | 0.40675 | 0.42302 | 0.42302 | 0.45556 | 0.45556 | 0.4881 | 0.4881 | Type 4, Street & Off Road, 2000-5000rpm, 7¾-8¼:1 CR, 1.3 RR
86A | 290° | 290° | 252° | 252° | 108° | 0.3346 | 0.3346 | 0.36806 | 0.36806 | 0.41825 | 0.41825 | 0.43498 | 0.43498 | 0.46844 | 0.46844 | 0.5019 | 0.5019 | Type 4, Street & Off Road, 1500-6000rpm, 8½-9:1 CR, 1.3 RR
86B | 300° | 300° | 260° | 260° | 108° | 0.3846 | 0.3846 | 0.42306 | 0.42306 | 0.48075 | 0.48075 | 0.49998 | 0.49998 | 0.53844 | 0.53844 | 0.5769 | 0.5769 | Type 4, Hot Street, 3000-7000rpm, Dual 2 bbl Carbs, 9-9½:1 CR, 1.3 RR
86C | 310° | 310° | 272° | 272° | 108° | 0.39 | 0.39 | 0.429 | 0.429 | 0.4875 | 0.4875 | 0.507 | 0.507 | 0.546 | 0.546 | 0.585 | 0.585 | Type 4, Hot Street, 4000-7500rpm, Dual 2 bbl Carbs, 10:1 CR, 1.3 RR
86B/86C | 300° | 310° | 260° | 272° | 108° | 0.3846 | 0.39 | 0.42306 | 0.429 | 0.48075 | 0.4875 | 0.49998 | 0.507 | 0.53844 | 0.546 | 0.5769 | 0.585 | Type 4, Hot Street, 3500-7000rpm, Dual 2 bbl Carbs, 9½-10:1 CR, 1.3 RR
91 | 265° | 265° | 234° | 234° | 108° | 0.3308 | 0.3308 | 0.36388 | 0.36388 | 0.4135 | 0.4135 | 0.43004 | 0.43004 | 0.46312 | 0.46312 | 0.4962 | 0.4962 | Type 4, Hydraulic, 1000-4800rpm, Dual Carbs or Aftermarket EFI, 8-8.3:1 CR, 1.3 RR
107i | 255° | 255° | 225° | 225° | 108° | 0.3308 | 0.3308 | 0.36388 | 0.36388 | 0.4135 | 0.4135 | 0.43004 | 0.43004 | 0.46312 | 0.46312 | 0.4962 | 0.4962 | Type 4, Hydraulic, Factory Waterboxer Grind, 1000-4000rpm, Aftermarket Carbs or EFI, 7¾-8¼:1 CR, 1.3 RR
109 | 286° | 286° | 260° | 260° | 108° | 0.423 | 0.423 | 0.4653 | 0.4653 | 0.52875 | 0.52875 | 0.5499 | 0.5499 | 0.5922 | 0.5922 | 0.6345 | 0.6345 | Hot Street & Off Road, 2000-6000rpm, Dual 2 bbl Carbs, 8¾-9.5:1 CR, 1½ RR
109/119 | 286° | 276° | 260° | 240° | 108° | 0.423 | 0.384 | 0.4653 | 0.4224 | 0.52875 | 0.48 | 0.5499 | 0.4992 | 0.5922 | 0.5376 | 0.6345 | 0.576 | Class ½ 1600 off road racers with RESTRICTOR PLATES, 1500-5800rpm, Dual 2 bbl Carbs, 8-8½:1 CR
109/163 | 286° | 286° | 260° | 260° | 108° | 0.423 | 0.423 | 0.4653 | 0.4653 | 0.52875 | 0.52875 | 0.5499 | 0.5499 | 0.5922 | 0.5922 | 0.6345 | 0.6345 | ½ 1600 Off road, Mild Top End
110 | 284° | 284° | 256° | 256° | 108° | 0.395 | 0.395 | 0.4345 | 0.4345 | 0.49375 | 0.49375 | 0.5135 | 0.5135 | 0.553 | 0.553 | 0.5925 | 0.5925 | Hot Street & Off Road, Strong Mid & High RPM
110/119 | 284° | 276° | 256° | 240° | 108° | 0.395 | 0.384 | 0.4345 | 0.4224 | 0.49375 | 0.48 | 0.5135 | 0.4992 | 0.553 | 0.5376 | 0.5925 | 0.576 | Class 1-1600 Off Road Racers with RESTRICTOR PLATES,
110/163 | 284° | 284° | 256° | 249° | 108° | 0.395 | 0.3836 | 0.4345 | 0.42196 | 0.49375 | 0.4795 | 0.5135 | 0.49868 | 0.553 | 0.53704 | 0.5925 | 0.5754 | Class ½ 1600 off road racers with RESTRICTOR PLATES, 1500-5800rpm, Dual 2 bbl Carbs, 8-8½5:1 CR
111 | 272° | 272° | 238° | 238° | 108° | 0.433 | 0.433 | 0.4763 | 0.4763 | 0.54125 | 0.54125 | 0.5629 | 0.5629 | 0.6062 | 0.6062 | 0.6495 | 0.6495 | Small Displacement Tremendious Torque, 600-4000rpm, 8-8½:1 CR
118 | 286° | 286° | 245° | 245° | 108° | 0.365 | 0.365 | 0.4015 | 0.4015 | 0.45625 | 0.45625 | 0.4745 | 0.4745 | 0.511 | 0.511 | 0.5475 | 0.5475 | Street, Good Mid & Top End, 1300-5500rpm, 8-8½:1 CR, Dual 1bb or 2bbl Carbs,
119 | 276° | 276° | 240° | 240° | 108° | 0.3846 | 0.3846 | 0.42306 | 0.42306 | 0.48075 | 0.48075 | 0.49998 | 0.49998 | 0.53844 | 0.53844 | 0.5769 | 0.5769 | Type 4, Good Turbo Cam, ≤5000rpm, 7¾-8:1 CR, 1.3 RR
121 | 298° | 298° | 271° | 271° | 108° | 0.445 | 0.445 | 0.4895 | 0.4895 | 0.55625 | 0.55625 | 0.5785 | 0.5785 | 0.623 | 0.623 | 0.6675 | 0.6675 | Hot Street & Off Road, Large Displacement, 2500-6800rpms, 9½-10:1, Dual 2bbl Carbs
121/125 | 298° | 288° | 271° | 260° | 108° | 0.445 | 0.4345 | 0.4895 | 0.47795 | 0.55625 | 0.54312 | 0.5785 | 0.56485 | 0.623 | 0.6083 | 0.6675 | 0.65175 | Most Power for Big Engines, 2500-6500rpm, Dual 2bbl Carbs,
122/125 | 290° | 288° | 262° | 260° | 108° | 0.46 | 0.4345 | 0.506 | 0.47795 | 0.575 | 0.54312 | 0.598 | 0.56485 | 0.644 | 0.6083 | 0.69 | 0.65175 | Most Power for Big Engines, Street & Off Road Great Sand Dune, Head Work & Dual 2bbl Carbs,
125 | 288° | 288° | 260° | 260° | 108° | 0.435 | 0.435 | 0.4785 | 0.4785 | 0.54375 | 0.54375 | 0.5655 | 0.5655 | 0.609 | 0.609 | 0.6525 | 0.6525 | Off Road Competition
142 | 247° | 242° | 210° | 206° | 108° | 0.3023 | 0.2831 | 0.33253 | 0.31141 | 0.37788 | 0.35388 | 0.39299 | 0.36803 | 0.42322 | 0.39634 | 0.45345 | 0.42465 | Type 4, ≤4800rpm, 8-8¼:1 CR, 914-4 Grind, EFI Ready, 1.3 RR
163 | 284° | 284° | 249° | 249° | 108° | 0.3846 | 0.3846 | 0.42306 | 0.42306 | 0.48075 | 0.48075 | 0.49998 | 0.49998 | 0.53844 | 0.53844 | 0.5769 | 0.5769 | Type 4, Hot Street, 1500-5500rpm, 8-8½:1 CR, Headwork & Dual 1bbl or 2bbl Carbs,
163/86B | 284° | 300° | 250° | 260° | 108° | 0.3846 | 0.3846 | 0.42306 | 0.42306 | 0.48075 | 0.48075 | 0.49998 | 0.49998 | 0.53844 | 0.53844 | 0.5769 | 0.5769 | Type 4, 1500-6000rpm, Good Midrange, 8½-9:1 CR, 1.3 RR
165 | 312° | 312° | 273° | 273° | 108° | 0.447 | 0.447 | 0.4917 | 0.4917 | 0.55875 | 0.55875 | 0.5811 | 0.5811 | 0.6258 | 0.6258 | 0.6705 | 0.6705 | Hot Street, Large Displacement, 3000-7200rom, 10-11:1 CR, Head Work, Dual 2bbl Carbs
197 | 328° | 328° | 295° | 295° | 108° | 0.43733 | 0.43733 | 0.48106 | 0.48106 | 0.54666 | 0.54666 | 0.56853 | 0.56853 | 0.61226 | 0.61226 | 0.65599 | 0.65599 | Violent Cam Profile, ≥4500rpm, Extensive Head Work, Dual 2bbl Carbs, 13:1 CR
218 | 280° | 280° | 242° | 242° | 108° | 0.414 | 0.414 | 0.4554 | 0.4554 | 0.5175 | 0.5175 | 0.5382 | 0.5382 | 0.5796 | 0.5796 | 0.621 | 0.621 | Street, Turbo w/112° Lobe Cntr, 1.8-2.1L Optmized, 1000-5500rpm, 7¾-8¾:1 CR, 5800rpm 1½ RR
218/119 | 280° | 276° | 242° | 240° | 108° | 0.418 | 0.3836 | 0.4598 | 0.42196 | 0.5225 | 0.4795 | 0.5434 | 0.49868 | 0.5852 | 0.53704 | 0.627 | 0.5754 | Off Road Competition, Class ½ 1600, Excelent Torque, Milder Applications w/Dual Carbs, ≤5750rpm, 8½-8¾:1 CR
226 | 304° | 304° | 278° | 278° | 108° | 0.407 | 0.407 | 0.4477 | 0.4477 | 0.50875 | 0.50875 | 0.5291 | 0.5291 | 0.5698 | 0.5698 | 0.6105 | 0.6105 | Good Mid to High RPM for Drag Cars, N/A, ≥4000rpm, ≥11:1 CR, Extensive Head Work & Dual 2bbl Carbs
251 | 324° | 324° | 285° | 285° | 108° | 0.42 | 0.42 | 0.462 | 0.462 | 0.525 | 0.525 | 0.546 | 0.546 | 0.588 | 0.588 | 0.63 | 0.63 | Tye 4, Large Displacement, Carb Dragster & Pro Sedans, 4000-7500rpm, ≥11:1 CR, Extensive Head Work & Dual 2bbl Carbs
277 | 320° | 320° | 288° | 288° | 108° | 0.44 | 0.44 | 0.484 | 0.484 | 0.55 | 0.55 | 0.572 | 0.572 | 0.616 | 0.616 | 0.66 | 0.66 | Type 4, Large Displacement, Carb Dragster & Pro Sedans, ≥4500rpm, ≥12:1 CR, Extensive Head Work & Dual 2bbl Carbs
494 | 280° | 244° | 280° | 244° | 108° | 0.3576 | 0.3576 | 0.39336 | 0.39336 | 0.447 | 0.447 | 0.46488 | 0.46488 | 0.50064 | 0.50064 | 0.5364 | 0.5364 | Type 4, 1500-5500rpm, 8-8.¼:1 CR, Head Work & Dual 2bbl Carbs
Valve Lift @ Rocker Ratio
| Advertised |  | At .050" |  | Lobe | Cam Lift |  | 1.1 |  | 1.25 |  | 1.3 |  | 1.4 |  | 1.5
| Inake | Exaust | Inake | Exaust | Separation | Inake | Exaust | Inake | Exaust | Inake | Exaust | Inake | Exaust | Inake | Exaust | Inake | Exaust | Comments
1.1 RR | ° | ° | ° | ° | ° | " | " | " | " | " | " | " | " | " | " | " | "
Gene Berg
GB295 | 276° | 276° | 242° | 242° | 108° | 0.418 | 0.418 | 0.4598 | 0.4598 | 0.5225 | 0.5225 | 0.5434 | 0.5434 | 0.5852 | 0.5852 | 0.627 | 0.627 | Small Capacity, Short Course, Off Road
GB296 | 276° | 276° | 236° | 236° | 108° | 0.374 | 0.374 | 0.4114 | 0.4114 | 0.4675 | 0.4675 | 0.4862 | 0.4862 | 0.5236 | 0.5236 | 0.561 | 0.561 | 1.3-1.7L, Single 2 bbl or Dual Carbs
GB296A | 279° | 279° | 250° | 250° | 108° | 0.433 | 0.433 | 0.4763 | 0.4763 | 0.54125 | 0.54125 | 0.5629 | 0.5629 | 0.6062 | 0.6062 | 0.6495 | 0.6495 | 1.3-1.7L, Short Course, Heavy Street Car
GB297 | 284° | 284° | 247° | 247° | 108° | 0.385 | 0.385 | 0.4235 | 0.4235 | 0.48125 | 0.48125 | 0.5005 | 0.5005 | 0.539 | 0.539 | 0.5775 | 0.5775 | All Around Street Cam, ≤5800rpm
GB297A | 288° | 288° | 256° | 256° | 108° | 0.425 | 0.425 | 0.4675 | 0.4675 | 0.53125 | 0.53125 | 0.5525 | 0.5525 | 0.595 | 0.595 | 0.6375 | 0.6375 | Ditto. Needs Head Work, ≥1.6L
GB300 | 294° | 294° | 253° | 253° | 108° | 0.39 | 0.39 | 0.429 | 0.429 | 0.4875 | 0.4875 | 0.507 | 0.507 | 0.546 | 0.546 | 0.585 | 0.585 | ≥1.7L, 1500-5500rpm, Dual Carbs
GB300A | 292° | 292° | 262° | 262° | 108° | 0.45 | 0.45 | 0.495 | 0.495 | 0.5625 | 0.5625 | 0.585 | 0.585 | 0.63 | 0.63 | 0.675 | 0.675 | Ditto. Wilder RPM Range, Good Bottom End
GB301 | 300° | 300° | 262° | 262° | 108° | 0.405 | 0.405 | 0.4455 | 0.4455 | 0.50625 | 0.50625 | 0.5265 | 0.5265 | 0.567 | 0.567 | 0.6075 | 0.6075 | Steet, with Dual Carbs & Head Work
GB302 | 308° | 308° | 267° | 267° | 108° | 0.405 | 0.405 | 0.4455 | 0.4455 | 0.50625 | 0.50625 | 0.5265 | 0.5265 | 0.567 | 0.567 | 0.6075 | 0.6075 | ≥1.9L, Dual Carbs & Head Work
GB302A | 309° | 309° | 278° | 278° | 108° | 0.445 | 0.445 | 0.4895 | 0.4895 | 0.55625 | 0.55625 | 0.5785 | 0.5785 | 0.623 | 0.623 | 0.6675 | 0.6675 | Ditto. Wilder RPM Range, Dual Carbs
GB303 | 313° | 313° | 274° | 274° | 108° | 0.424 | 0.424 | 0.4664 | 0.4664 | 0.53 | 0.53 | 0.5512 | 0.5512 | 0.5936 | 0.5936 | 0.636 | 0.636 | More Top End, Less Low End, ≥4000rpm
GB307 | 278° | 278° | 237° | 237° | 108° | 0.341 | 0.341 | 0.3751 | 0.3751 | 0.42625 | 0.42625 | 0.4433 | 0.4433 | 0.4774 | 0.4774 | 0.5115 | 0.5115 | ≥1.6L, Single 2 bbl or Dual 1bbl Carbs
GB308 | 286° | 286° | 246° | 246° | 108° | 0.356 | 0.356 | 0.3916 | 0.3916 | 0.445 | 0.445 | 0.4628 | 0.4628 | 0.4984 | 0.4984 | 0.534 | 0.534 | ≥1.6L, Dual Carbs, 1000-5000rpm
GB309 | 297° | 297° | 254° | 254° | 108° | 0.335 | 0.335 | 0.3685 | 0.3685 | 0.41875 | 0.41875 | 0.4355 | 0.4355 | 0.469 | 0.469 | 0.5025 | 0.5025 | Small to Mid-Size Motor, Ratio Rocker Arms
GB310 | 304° | 304° | 257° | 257° | 108° | 0.38 | 0.38 | 0.418 | 0.418 | 0.475 | 0.475 | 0.494 | 0.494 | 0.532 | 0.532 | 0.57 | 0.57 | Street or Buggy, Large Motor, Head Work & Exaust
GB311 | 306° | 306° | 270° | 270° | 108° | 0.378 | 0.378 | 0.4158 | 0.4158 | 0.4725 | 0.4725 | 0.4914 | 0.4914 | 0.5292 | 0.5292 | 0.567 | 0.567 | Large Motor, Head Work, 3500-7000rpm
GB315 | 320° | 320° | 276° | 276° | 108° | 0.39 | 0.39 | 0.429 | 0.429 | 0.4875 | 0.4875 | 0.507 | 0.507 | 0.546 | 0.546 | 0.585 | 0.585 | Hot Street, Large Motor, 48IDA Carbs, Close Ratios, 1⅖-1⅔ RR
GB316 | 329° | 329° | 282° | 282° | 108° | 0.411 | 0.411 | 0.4521 | 0.4521 | 0.51375 | 0.51375 | 0.5343 | 0.5343 | 0.5754 | 0.5754 | 0.6165 | 0.6165 | All Out Race, Very Popular Drag Race Cam, 1⅖-1⅔ RR
GB316B | 328° | 328° | 282° | 282° | 108° | 0.429 | 0.429 | 0.4719 | 0.4719 | 0.53625 | 0.53625 | 0.5577 | 0.5577 | 0.6006 | 0.6006 | 0.6435 | 0.6435 | Ditto, but for More Radical Heads, 1⅖-1⅔ RR
GB317 | 328° | 328° | 287° | 287° | 108° | 0.436 | 0.436 | 0.4796 | 0.4796 | 0.545 | 0.545 | 0.5668 | 0.5668 | 0.6104 | 0.6104 | 0.654 | 0.654 | Ditto
GB318 | 332° | 332° | 291° | 291° | 108° | 0.44 | 0.44 | 0.484 | 0.484 | 0.55 | 0.55 | 0.572 | 0.572 | 0.616 | 0.616 | 0.66 | 0.66 | All Out Race, 2.2L, Radical Heads, 1⅖-1⅔ RR
GB319 | 334° | 334° | 294° | 294° | 108° | 0.407 | 0.407 | 0.4477 | 0.4477 | 0.50875 | 0.50875 | 0.5291 | 0.5291 | 0.5698 | 0.5698 | 0.6105 | 0.6105 | All Out Race, Even More Duration & Lift, 1⅖-1⅔ RR
GB319A | 338° | 338° | 296° | 296° | 108° | 0.41 | 0.41 | 0.451 | 0.451 | 0.5125 | 0.5125 | 0.533 | 0.533 | 0.574 | 0.574 | 0.615 | 0.615 | Ditto
GB319B | 333° | 333° | 297° | 297° | 108° | 0.43 | 0.43 | 0.473 | 0.473 | 0.5375 | 0.5375 | 0.559 | 0.559 | 0.602 | 0.602 | 0.645 | 0.645 | All Out Race, Even More Lift, 1⅖-1⅔ RR
1.1 RR
Fat Performance
FC400 | 274° | 274° | 234° | 234° | 108° | 0.385 | 0.385 | 0.4235 | 0.4235 | 0.48125 | 0.48125 | 0.5005 | 0.5005 | 0.539 | 0.539 | 0.5775 | 0.5775 | Mild Street, Small Displacement, Low Compression
FC410 | 284° | 284° | 244° | 244° | 108° | 0.391 | 0.391 | 0.4301 | 0.4301 | 0.48875 | 0.48875 | 0.5083 | 0.5083 | 0.5474 | 0.5474 | 0.5865 | 0.5865 | Street, Single or Dual Carb, ≤2.0L
FC411 | 284° | 274° | 247° | 234° | 108° | 0.402 | 0.385 | 0.4422 | 0.4235 | 0.5025 | 0.48125 | 0.5226 | 0.5005 | 0.5628 | 0.539 | 0.603 | 0.5775 | Dual Lobe, Off Road, Class 9 Competition
FC15 | 290° | 284° | 252° | 242° | 108° | 0.409 | 0.391 | 0.4499 | 0.4301 | 0.51125 | 0.48875 | 0.5317 | 0.5083 | 0.5726 | 0.5474 | 0.6135 | 0.5865 | Dual Lobe, Off Road Comp, Class ½ & 5/1600
FC20 | 294° | 294° | 252° | 252° | 108° | 0.395 | 0.395 | 0.4345 | 0.4345 | 0.49375 | 0.49375 | 0.5135 | 0.5135 | 0.553 | 0.553 | 0.5925 | 0.5925 | Off Road, ≥1.6L, Head Work
FC25 | 301° | 301° | 262° | 262° | 108° | 0.402 | 0.402 | 0.4422 | 0.4422 | 0.5025 | 0.5025 | 0.5226 | 0.5226 | 0.5628 | 0.5628 | 0.603 | 0.603 | Off Road, Large Displacement, Single or Dual Carb
FC30 | 309° | 309° | 268° | 268° | 108° | 0.404 | 0.404 | 0.4444 | 0.4444 | 0.505 | 0.505 | 0.5252 | 0.5252 | 0.5656 | 0.5656 | 0.606 | 0.606 | Off Road, Large Displacement, Head Work, Carb, etc...

## Tires, Trans, RPM, MPH
VW Beetle Tire Sizes
[11 empty] | OEM | 165/80R15, 25.4x6.5
|  |  | Gear Ratio, MPH & RPM Table |  |  |  | Change Only Blue Numbers |  |  |  |  | 15x6 Rims
[11 empty] | Both | 205/65R15, 25.5x8.1
Increment |  |  | Unit | kph | 3280.8399 |  |  | 12x5 Rims
175 |  |  | 5280 | mph | 5280 |  |  | 165/65R12 |  |  |  | 16x6 Rims
Ratio | -3.8182 | 3.5 | 2.0556 | 1.3846 | 1.037 | 0.85 |  | Tire Size Calculator |  |  | Both | 195/60R16, 25.2x7.7
Gear | Rev | 1st | 2nd | 3rd | 4th | 5th | 165 | mm Section Width
RPM | -19.0909 | 17.5 | 10.2778 | 6.9231 | 5.1852 | 4.25 | 65 | Aspect Ratio Profile |  |  |  | 17x6 Rims
1000 | -3.186 | 3.4756 | 5.918 | 8.7856 | 11.7302 | 14.3114 | 12 | In. Rim Diameter |  |  | Both | 195/55R17, 25.4x7.7
1175 | -3.7435 | 4.0839 | 6.9536 | 10.3231 | 13.783 | 16.8159 | 4.2224 | In. Sidewall Height
1350 | -4.3011 | 4.6921 | 7.9892 | 11.8606 | 15.8358 | 19.3204 | 6.4961 | In. Section Width |  |  |  | 14x6 Rims
1525 | -4.8586 | 5.3003 | 9.0249 | 13.398 | 17.8886 | 21.8249 | 20.4449 | In. Tire Diameter |  |  | Front | 185/75R14, 24.9x7.3
1700 | -5.4162 | 5.9086 | 10.0605 | 14.9355 | 19.9414 | 24.3294 | 5.3525 | Ft. Circumference |  |  | Rear | 215/65R14, 25x8.5
1875 | -5.9737 | 6.5168 | 11.0962 | 16.473 | 21.9942 | 26.8338 |  | 5-Seed Manual
2050 | -6.5313 | 7.125 | 12.1318 | 18.0105 | 24.047 | 29.3383 | Diff | 5 | ∆ |  |  | 15x6 Rims | A
2225 | -7.0888 | 7.7333 | 13.1674 | 19.548 | 26.0997 | 31.8428 | 5 | 0.85 | 1.22 | 1.22 | Front | 185/70R15, 25.2x7.3
2400 | -7.6464 | 8.3415 | 14.2031 | 21.0854 | 28.1525 | 34.3473 | 4 | 1.037 | 1.3352 | 1.629 | Rear | 215/60R15, 25.2x8.5
2575 | -8.2039 | 8.9497 | 15.2387 | 22.6229 | 30.2053 | 36.8518 | 3 | 1.3846 | 1.4846 | 2.4183
2750 | -8.7615 | 9.558 | 16.2744 | 24.1604 | 32.2581 | 39.3563 | 2 | 2.0556 | 1.7027 | 4.1176 |  | 16x6 Rims
2925 | -9.319 | 10.1662 | 17.31 | 25.6979 | 34.3109 | 41.8608 | 1 | 3.5 |  | Total∆ | Front | 185/65R16, 25.5x7.3
3100 | -9.8766 | 10.7744 | 18.3456 | 27.2354 | 36.3637 | 44.3653 | Rev | -3.8182 | Final | 4.25 | Rear | 215/55R16, 25.3x8.5
3275 | -10.4341 | 11.3827 | 19.3813 | 28.7728 | 38.4165 | 46.8698
3450 | -10.9917 | 11.9909 | 20.4169 | 30.3103 | 40.4693 | 49.3743
3625 | -11.5492 | 12.5991 | 21.4526 | 31.8478 | 42.5221 | 51.8788
3800 | -12.1067 | 13.2074 | 22.4882 | 33.3853 | 44.5748 | 54.3833
3975 | -12.6643 | 13.8156 | 23.5239 | 34.9228 | 46.6276 | 56.8878
4150 | -13.2218 | 14.4238 | 24.5595 | 36.4602 | 48.6804 | 59.3922
4325 | -13.7794 | 15.0321 | 25.5951 | 37.9977 | 50.7332 | 61.8967
4500 | -14.3369 | 15.6403 | 26.6308 | 39.5352 | 52.786 | 64.4012
4675 | -14.8945 | 16.2485 | 27.6664 | 41.0727 | 54.8388 | 66.9057
4850 | -15.452 | 16.8568 | 28.7021 | 42.6102 | 56.8916 | 69.4102
5025 | -16.0096 | 17.465 | 29.7377 | 44.1476 | 58.9444 | 71.9147
5200 | -16.5671 | 18.0732 | 30.7733 | 45.6851 | 60.9972 | 74.4192
5375 | -17.1247 | 18.6815 | 31.809 | 47.2226 | 63.05 | 76.9237
5550 | -17.6822 | 19.2897 | 32.8446 | 48.7601 | 65.1027 | 79.4282
5725 | -18.2398 | 19.8979 | 33.8803 | 50.2976 | 67.1555 | 81.9327
5900 | -18.7973 | 20.5062 | 34.9159 | 51.835 | 69.2083 | 84.4372
6075 | -19.3549 | 21.1144 | 35.9516 | 53.3725 | 71.2611 | 86.9417
6250 | -19.9124 | 21.7226 | 36.9872 | 54.91 | 73.3139 | 89.4461
6425 | -20.47 | 22.3309 | 38.0228 | 56.4475 | 75.3667 | 91.9506
6600 | -21.0275 | 22.9391 | 39.0585 | 57.985 | 77.4195 | 94.4551
6775 | -21.5851 | 23.5473 | 40.0941 | 59.5224 | 79.4723 | 96.9596
6950 | -22.1426 | 24.1556 | 41.1298 | 61.0599 | 81.5251 | 99.4641
7125 | -22.7002 | 24.7638 | 42.1654 | 62.5974 | 83.5778 | 101.9686
7300 | -23.2577 | 25.372 | 43.201 | 64.1349 | 85.6306 | 104.4731
7475 | -23.8153 | 25.9803 | 44.2367 | 65.6724 | 87.6834 | 106.9776
7650 | -24.3728 | 26.5885 | 45.2723 | 67.2098 | 89.7362 | 109.4821
7825 | -24.9303 | 27.1967 | 46.308 | 68.7473 | 91.789 | 111.9866
8000 | -25.4879 | 27.805 | 47.3436 | 70.2848 | 93.8418 | 114.4911
8175 | -26.0454 | 28.4132 | 48.3792 | 71.8223 | 95.8946 | 116.9956
8350 | -26.603 | 29.0214 | 49.4149 | 73.3598 | 97.9474 | 119.5001
8525 | -27.1605 | 29.6297 | 50.4505 | 74.8972 | 100.0002 | 122.0045
8700 | -27.7181 | 30.2379 | 51.4862 | 76.4347 | 102.0529 | 124.509
EngineRPM | MPH | MPH | MPH | MPH | MPH | MPH | WheelRPM
2096.2333 | -6.6786 | 7.2857 | 12.4054 | 18.4167 | 24.5893 | 30 | 493.2314
2445.6056 | -7.7917 | 8.5 | 14.473 | 21.4861 | 28.6875 | 35 | 575.4366
2794.9778 | -8.9048 | 9.7143 | 16.5405 | 24.5556 | 32.7857 | 40 | 657.6418
3144.35 | -10.0179 | 10.9286 | 18.6081 | 27.625 | 36.8839 | 45 | 739.8471
3493.7222 | -11.131 | 12.1429 | 20.6757 | 30.6944 | 40.9821 | 50 | 822.0523
3843.0945 | -12.244 | 13.3571 | 22.7432 | 33.7639 | 45.0804 | 55 | 904.2575
4192.4667 | -13.3571 | 14.5714 | 24.8108 | 36.8333 | 49.1786 | 60 | 986.4627
4541.8389 | -14.4702 | 15.7857 | 26.8784 | 39.9028 | 53.2768 | 65 | 1068.668
4891.2111 | -15.5833 | 17 | 28.9459 | 42.9722 | 57.375 | 70 | 1150.8732
5240.5834 | -16.6964 | 18.2143 | 31.0135 | 46.0417 | 61.4732 | 75 | 1233.0784
5589.9556 | -17.8095 | 19.4286 | 33.0811 | 49.1111 | 65.5714 | 80 | 1315.2837
5939.3278 | -18.9226 | 20.6429 | 35.1486 | 52.1806 | 69.6696 | 85 | 1397.4889
6288.7 | -20.0357 | 21.8571 | 37.2162 | 55.25 | 73.7679 | 90 | 1479.6941
6638.0722 | -21.1488 | 23.0714 | 39.2838 | 58.3194 | 77.8661 | 95 | 1561.8994
6987.4445 | -22.2619 | 24.2857 | 41.3514 | 61.3889 | 81.9643 | 100 | 1644.1046
7336.8167 | -23.375 | 25.5 | 43.4189 | 64.4583 | 86.0625 | 105 | 1726.3098
7686.1889 | -24.4881 | 26.7143 | 45.4865 | 67.5278 | 90.1607 | 110 | 1808.515
8035.5611 | -25.6012 | 27.9286 | 47.5541 | 70.5972 | 94.2589 | 115 | 1890.7203
8384.9334 | -26.7143 | 29.1429 | 49.6216 | 73.6667 | 98.3571 | 120 | 1972.9255
8734.3056 | -27.8274 | 30.3571 | 51.6892 | 76.7361 | 102.4554 | 125 | 2055.1307
9083.6778 | -28.9405 | 31.5714 | 53.7568 | 79.8056 | 106.5536 | 130 | 2137.336
9433.05 | -30.0536 | 32.7857 | 55.8243 | 82.875 | 110.6518 | 135 | 2219.5412
9782.4223 | -31.1667 | 34 | 57.8919 | 85.9444 | 114.75 | 140 | 2301.7464
10131.7945 | -32.2798 | 35.2143 | 59.9595 | 89.0139 | 118.8482 | 145 | 2383.9516
10481.1667 | -33.3929 | 36.4286 | 62.027 | 92.0833 | 122.9464 | 150 | 2466.1569