## Displacement & Cam Protractor
| VW Air Cooled Boxster |  |  | Displacement Calculator, Table, Protractor, Valve Timings & Sizing
Al6Mg½Sc Case
Displacement Calculator | [5 empty] | Magnesuim | Aluminum | Case
Squareness | 1 | 0.88623 | Change Only Blue Numbers |  |  | S↓ x B→ | 77 | 83 | 85.5 | 86 | 87 | 88 | 90 | 90.5 | 92 | 94 | 96.5 | 101.6
| 3.386" |  |  |  |  | 64 | 1192.0962 | 1385.1156 | 1470 | 1487 | 1522 | 1557 | 1629 | 1647 | 1702 | 1777 | 1782 | 2075
Bore (mm) | 86 | 499.5572 | cc |  |  | 69 | 1285.2287 | 1493.3278 | 1585 | 1603 | 1641 | 1679 | 1756 | 1775 | 1835 | 1915 | 2019 | 2237
Stroke (mm) | 86 | 30.4849 | in³ |  |  | 74 | 1378.3612 | 1601.54 | 1700 | 1719 | 1760 | 1800 | 1883 | 1904 | 1968 | 2054 | 2165 | 2399
| 3.386" |  |  |  |  | 76 | 1415.6142 | 1644.8248 | 1745 | 1766 | 1807 | 1849 | 1934 | 1956 | 2021 | 2110 | 2223 | 2465
| 6.094" ≥ Length ≥ 5.417" |  |  | In | mm | 78 | 1452.8672 | 1688.1097 | 1791 | 1812 | 1855 | 1898 | 1985 | 2007 | 2074 | 2165 | 2282 | 2529
Rod Length (In) | 5.6 | 1.654 | :1 | 3.875 | 133 | 80 | 1490 | 1731 | 1837 | 1859 | 1902 | 1946 | 2036 | 2058 | 2127 | 2221 | 2340 | 2594
| 142.24 | mm |  | mm | In | 82 | 1527.3732 | 1774.6794 | 1883 | 1905 | 1950 | 1995 | 2087 | 2110 | 2180 | 2276 | 2399 | 2659
|  |  | Other | 98.425 | 5.2362 | 84 | 1564.6262 | 1817.9643 | 1929 | 1952 | 1997 | 2044 | 2138 | 2161 | 2234 | 2332 | 2457 | 2724
Cylinders | 4 |  | Configurations |  |  | 86 | 1601.8792 | 1861.2491 | 1975 | 1998 | 2045 | 2092 | 2188 | 2213 | 2287 | 2387 | 2516 | 2789
Total | 1998.2289 | cc | 88×74 |  |  | 88 | 1639.1323 | 1904.534 | 2021 | 2045 | 2093 | 2141 | 2239 | 2264 | 2340 | 2443 | 2574 | 2854
Displacement | 121.9394 | in³ | 88×82 |  |  | 90 | 1676 | 1948 | 2067 | 2091 | 2140 | 2190 | 2290 | 2316 | 2393 | 2498 | 2633 | 2919
| 1.9982 | L | 92×86 |  |  | Studs | 10mm | 10mm | 10mm | 10mm | 10mm | 9mm | 8mm | 8mm | 8mm | 8mm | 8mm | 8mm
HP/Cyl. | 32.5 |  | 5 Cylinder
HP | 130 |  | Small Block Chevy | [8 empty] | Links: | VW Boxster | [8 empty] | A
HP/in³ | 1.0661 | [11 empty] | David Vizard
CR (8-18) vs. Tq/Cube (Max) | 1.2802 | 156.1075 | ft/lbs Max.Torque | [9 empty] | How to Build Horsepower |  |  | 📓
Compression Ratio | 9.3333 | :1 | With higher compression ceramic coated insulated combustion chambers are highly recomended. | [9 empty] | How to Port & Flow Cylinder Heads |  |  |  | 📓
Crown to Wall Vol. | 1.55 | cc | [10 empty] | IOP Flow program
Deck Height | 0.04 | " |  |  |  | ©2025 - J.S. Gilstrap - All Rights Reserved. | [6 empty] | Engine Math |  | 📓
Deck Ht Vol. | 5.9017 | cc |  | Dynamic Calculations |  | Creative Commons |  | (CC BY-SA 4.0) |  |  |  |  | PipeMax
Chamber Vol. | 59.9469 | cc |  | 38.8543 |  | Hardware Licenses: |  | TAPR-OHL |  | CERN-OHL-S |  |  | Bain Racing |  | YouTube
Head Vol. | 52.4951 | cc |  | 18.4213 | [8 empty] | Turbo power without Turbo through resonance.
Dynamic Stroke | 66.8309 | mm |  | 136.8304 | [8 empty] | Brian Salter |  | Salter Racing Engines
Dynamic Compression | 7.4759 | :1 | × VE Factor: 9.39:1 | 118.4091 | [8 empty] | Ben Almeda |  | Alemeda Racing
(Intake Valve Close @ ~.020") | For Dynamic Stroke & Compression enter camshaft timing data, B39 to B42, and update valve events in camshaft protractor, C46 to C55. | [11 empty] | MotoIQ | YouTube
Cranking Pressure | 149.4167 | PSI
× VE Factor (Max) | 187.5842 | PSI
Calculated Valve Diameter | In / Ex |  | LSA/LCA |  | Camshaft Protractor
Competition | 43.9 / 34.4 | mm | ~ 109.6 °
Production | 42.1 / 33.7 | mm | ~ 107.1 °
Cam Lift | 0.36 | " |  | Manual Input
Rocker Ratio 1: | 1.25 | 26.1% Lift Of Intake Valve Dia. |  | 25.9773 | %
Valve Lift | 0.45 | " 29.6% Lift Of Intake Valve Dia. |  | 31.5191 | % |  | TDC
Advance | -1.5 | ° | -1.5 / 0 |  | 0 | 0
Lobes: Separation ∠ | 106 | ° | 285 / 248 |  | -0.58779 | 0.80902
Duration ───── | 287 | ° | Engle W110 |  | 0 | 0
Dur. @ .050" ─ ─ ─ | 250 | ° | Eagle 2240 |  | 0.62932 | 0.77715
Intake | ───── | 64.6338 | DCR Angle |  | 0 | 0
Exaust | ───── | 1.1281 | Radians |  | -0.94552 | -0.32557
| ☞ | Valve Events |  |  | 0 | 0 | X & Y Axes
Intake Open | 36 | 36 | ° BTDC |  | 0.92718 | -0.37461 | 0 | 1
Exaust Close | 39 | 39 | ° ATDC |  | 37.5 |  | 0 | -1
Intake Close | 71 | 71 | ° ABDC |  | 18.5 |  | -1 | 0
Exaust Open | 68 | 68 | ° BBDC |  | 0 | 0 | 1 | 0
| ☞ |  |  |  | -0.32557 | 0.94552
Dur. @ .050" | ☞ |  |  | 270° | 0 | 0 |  |  |  |  | 90°
Intake Open | 17.5 | 19 | ° BTDC |  | 0.32557 | 0.94552
Exaust Close | 20.5 | 19 | ° ATDC |  | 0 | 0
Intake Close | 52.5 | 51 | ° ABDC |  | -0.77715 | -0.62932
Exaust Open | 49.5 | 51 | ° BBDC |  | 0 | 0
| ☞ | ⇓ |  |  | 0.77715 | -0.62932
| Final Lobe Separation ∠ | 106 | ° |  | 129
| Valve Overlap | 75 | ° |  | 341 | 254
[5 empty] | 379 | 466
591
Suggested Valve Specifications
& Cam LSA/LCA
Competition |  | 90% | Throat ÷ Valve Dia.
Valve Stem Dia. | 8 | mm | Manual Input
Intake Valve Dia. | 43.86 | mm | 44 |  |  |  | BDC
Intake Throat Dia. | 39.474 | mm | 39.6 | [16 empty] | Piston Speed in FPM
Adjusted Throat Dia. | 38.6548 | mm | 38.7835 | [15 empty] | 250 | Inc.
Bore Space | 7.74 | mm | 7.5 | [15 empty] | RPM | Mean | Max
Exhaust Valve Dia. | 34.4 | mm | 34.5 | [15 empty] | 2000 | 1128.6089 | 1772.8148
Exhaust Throat Dia. | 30.96 | mm | 31.05 | [15 empty] | 2250 | 1269.685 | 1994.4166
Adjusted Throat Dia. | 29.9086 | mm | 30.0017 | [15 empty] | 2500 | 1410.7612 | 2216.0184
Exhaust ÷ Intake Throat Area | 59.87% | % | 59.84% | [15 empty] | 2750 | 1551.8373 | 2437.6203
| Calculated |  | Defined | [15 empty] | 3000 | 1692.9134 | 2659.2221
Chamber cc ÷ Intake Throat Dia." | 19.0665 | 12.555 | 19.0059 | [15 empty] | 3250 | 1833.9895 | 2880.824
Lobe Centerline Angle | ~ 109.6 ° | ~ | 109.7 ° | [15 empty] | 3500 | 1975.0656 | 3102.4258
K | 99 | Modified Equation (Nom.100) ☟ | [16 empty] | 3750 | 2116.1417 | 3324.0277
|  | Experiment with Different Values | [16 empty] | 4000 | 2257.2178 | 3545.6295
[19 empty] | 4250 | 2398.294 | 3767.2313
Production |  |  | 044 Panchito Heads | [15 empty] | 4500 | 2539.3701 | 3988.8332
Valve Stem Dia. | 8 | mm | Manual Input | [15 empty] | 4750 | 2680.4462 | 4210.435
Intake Valve Dia. | 42.1056 | mm | 40 | [15 empty] | 5000 | 2821.5223 | 4432.0369
Intake Throat Dia. | 35.1056 | mm | 33 | [15 empty] | 5250 | 2962.5984 | 4653.6387
Adjusted Throat Dia. | 34.1819 | mm | 32.0156 | [15 empty] | 5500 | 3103.6745 | 4875.2406
Bore Space | 10.1824 | mm | 10.5 | [15 empty] | 5750 | 3244.7507 | 5096.8424
Exhaust Valve Dia. | 33.712 | mm | 35.5 |  |  | (Intake Throat Dia.In) |  | Graph Data From: |  | Graph | Test | [7 empty] | 6000 | 3385.8268 | 5318.4443
Exhaust Throat Dia. | 26.712 | mm | 28.5 | K +1.164 × (28.196-Cham.cc÷ITD) |  |  |  | How to Build Horespower |  | Try Me | 28.1957 | [7 empty] | 6250 | 3526.9029 | 5540.0461
Adjusted Throat Dia. | 25.4859 | mm | 27.3542 | Modified Equation & Konstants | [5 empty] | 100 | Konstant | [7 empty] | 6500 | 3667.979 | 5761.6479
Exhaust ÷ Intake Throat Area | 55.59% | % | 73% | 99 | ? VW Air Cooled |  |  |  |  | 28.1957 | Cyl. / Valve | [7 empty] | 6750 | 3809.0551 | 5983.2498
| Calculated |  | Defined | 99 | Small Block Ford |  | 127 |  |  | 10 | CR | [7 empty] | 7000 | 3950.1312 | 6204.8516
Chamber cc ÷ Intake Throat Dia." | 21.4391 | 12.555 | 22.8071 | 100 | Small Block Chevy |  | 128 |  |  | 100 ° | LSA/LCA | [7 empty] | 7250 | 4091.2073 | 6426.4535
Lobe Centerline Angle | ~ 107.1 ° | ~ | 105.5 ° | 104 | Big Block Chevy |  | 132 | LSA=LCA when the cam is timed straight up, no advance/retard. | [10 empty] | 7500 | 4232.2835 | 6648.0553
K | 99 | Modified Equation (Nom.100) ☞ |  | 105 | Big Block Ford |  | 133 | [11 empty] | 7750 | 4373.3596 | 6869.6572
|  | Experiment with Different Values |  |  |  | Vizard's Original Equation & Konstants | [12 empty] | 8000 | 4514.4357 | 7091.259
[6 empty] | K - (Cyl.CID ÷ ValveDia. × 0.91) | [12 empty] | 8250 | 4655.5118 | 7312.8609
The Konstant will vary according chamber shape, valve canting, crossflow ability, valve shrouding & other factors. | [6 empty] | 3 | [11 empty] | 8500 | 4796.5879 | 7534.4627
|  | Finding the right value for the head design is important. |  |  |  |  | CR Comp | [11 empty] | 8750 | 4937.664 | 7756.0645
LCA Formula |  |  |  |  | Graph curve tweaking parameters. Do NOT change unless necessary. ☞ | 4.32 | 3.63 | [11 empty] | 9000 | 5078.7402 | 7977.6664
Let CDTD = Chamber cc ÷ Intake Throat Dia. |  | 20 to 14 Compensation |  | 14 to 10 Compensation |  | 20 to 14 | 14 to 10 | [11 empty] | 9250 | 5219.8163 | 8199.2682
K +1.1642×(28.1957─CDTD) ─IF[CDTD<20,(20─CDTD)÷4.32,0] ─IF[CDTD<14,(14─CDTD)÷3.63,0] +(10-CR)/3 | [18 empty] | 9500 | 5360.8924 | 8420.8701
This equation has been tuned to follow the graph exactly within ±⅛° (above right). |  |  |  | 12.555=0.9×25.4×Cyl.CID÷Chamber.cc @ 10:1 CR | [14 empty] | Valves | Rings | Rings

## Airflow & Carburation
| Airflow & Carburation |  |  |  |  | 3.3858 | in.
[5 empty] | Bore (mm) | 86 | 499.5572 | cc
| Change Only Blue Numbers |  |  |  | Stroke (mm) | 86 | 30.4849 | in³
[6 empty] | 3.3858 | in.
| 14.696 PSI At Sea Level |  |  |  | Cylinders | 4
14.696 | Atmospheric Pressure @ Altitude |  |  |  | Disp. | 121.9394 | in³
3 | in/hg Carb. Calibration Value
0.735 | in/hg Maximum Carb. Pressure Drop
0.361 | ∆PSI @ 0.735''/hg Pressure Drop |  |  |  |  | MCA Factors |  |  | Port MCA Dia" = RPM × Bore² × Stroke / 176000
92% | Wet Flow Compensation |  |  |  |  | 173881 | Brian Salter |  | Total Port Vol. / Cyl.Vol. = 92% to 95%
270 | Allocate CFM (Within Carburetor Limits) |  |  |  |  | 175830.5 | Avg. ↑ ↓
239.2 | Effective Available CFM (Drop/Cal., Wet Flow & Altitude Adj.) |  |  |  |  | 177780 | Flat Tappet | David Vizard
88.59% | Allocated CFM Usage |  |  |  |  | 195558 | Pro-Stock | Via
1.84 | CFM / BHP |  |  |  |  | 184136 | Race Roller | Bain Racing
130 | Peak BHP |  |  |  |  | Minimal Crossectional Area
125.5% | Volumetric Effeciency @ Peak |  |  |  |  | MCA Factor | 176000
3.754 | PSI Boost above 100% V.E. |  |  |  |  | Cyl.Vol. | 92% |  |  | 10 | in/H₂O | <─┐
5400 | @ Peak RPM |  |  |  |  | Ttl Port Vol. | 28.0461 | in³ |  | 0.73482 | in/hg | ¦
↑ ↑ ↑ | [9 empty] | 0.36091 | psi | 1.4287
6900.6282 | RPM | 305.6723 | 166.1262 | Competition | 1.5218 | 38.6548 | 15.4185 | 39.163 | MCA Redux | 20.413 | in/H₂O | <─┘
6355.8618 | RPM | 281.5411 | 153.0115 | Competition | 1.4017 | 35.6033 | 18.1748 | 46.164 | 0.918 | 1.5 | in/hg |  |  |  | 0
↑ ↑ ↑ | [5 empty] | Port Dia.mm |  |  |  | 0.73673 | psi
6102.1251 | RPM | 270.3015 | 146.903 | Production | 1.3457 | 34.1819 | 19.7177 | 50.083 | MCA Redux | 14.696 | Air Pressure (PSI)
5715.4007 | RPM | 253.1711 | 137.593 | Production | 1.2605 | 32.0156 | 22.4763 | 57.0899 | 1 | 266 | CFM @ 10 in/H₂O
[10 empty] | 380.0454 | CFM @ 1.5 in/hg
Inc. |  | RPM CFM Horsepower |  |  | Port MCA |  | Runner
100 |  | Carb |  |  | Diameter |  | Length |  |  | 20.4136 | in/H₂O
RPM |  | CFM | HP |  | In. | mm | In. | cm |  | 1.5 | in/hg
1000 |  | 44.2963 | 24.0741 |  | 0.22054 | 5.6016 | 734.2077 | 1864.8877 |  | 0.73675 | psi
1100 |  | 48.7259 | 26.4815 |  | 0.24259 | 6.1618 | 606.7833 | 1541.2295
1200 |  | 53.1556 | 28.8889 |  | 0.26464 | 6.722 | 509.8665 | 1295.0609 |  |  | CFM | CFM |  | Airflow Comparisons of
1300 |  | 57.5852 | 31.2963 |  | 0.2867 | 7.2821 | 434.4425 | 1103.4838 |  | Carb | @ 10 in/H₂O | @ 1.5 in/hg |  | Frequently Used VW Carburetors
1400 |  | 62.0148 | 33.7037 |  | 0.30875 | 7.8423 | 374.5958 | 951.4733 |  | 28 PIC 36hp | 47 | 67.1525 | Stock 21.5 Vent, Choke
1500 |  | 66.4444 | 36.1111 |  | 0.33081 | 8.4025 | 326.3146 | 828.839 |  | 28 PIC F-Vee | 58 | 82.869 | Mod F-Vee Type, Big Vent, No Choke, Blended Top
1600 |  | 70.8741 | 38.5185 |  | 0.35286 | 8.9626 | 286.7999 | 728.4717 |  | 28 PIC 40hp | 52 | 74.2963 | Stock 22.5 Vent
1700 |  | 75.3037 | 40.9259 |  | 0.37491 | 9.5228 | 254.0511 | 645.2898 |  | 30 PICT, 1 or 2 | 64 | 91.4416 | Stock 24 Vent
1800 |  | 79.7333 | 43.3333 |  | 0.39697 | 10.083 | 226.6073 | 575.5826 |  | 32 PDSIT - 2 | 53 | 75.7251 | Stock 21.5 Vent.
1900 |  | 84.163 | 45.7407 |  | 0.41902 | 10.6431 | 203.3816 | 516.5894 |  | 32 PDSIT - 2 | 64 | 91.4416 | Mod 24.5 Vent, Smooth Shaft, Choke Out
2000 |  | 88.5926 | 48.1481 |  | 0.44107 | 11.2033 | 183.5519 | 466.2219 |  | 34 PICT - 3 | 80 | 114.3021 | Stock 27 Vent
2100 |  | 93.0222 | 50.5556 |  | 0.46313 | 11.7634 | 166.487 | 422.877 |  | 32 PBIC Okrasa | 58 | 82.869 | Stock 24 Vent
2200 |  | 97.4519 | 52.963 |  | 0.48518 | 12.3236 | 151.6958 | 385.3074 |  | 32 PBIC Okrasa | 63 | 90.0129 | Mod 26 Vent, Smooth Shaft
2300 |  | 101.8815 | 55.3704 |  | 0.50724 | 12.8838 | 138.7916 | 352.5307 |  | 34 ICT Weber | 82 | 117.1596 | Stock 29 Vent
2400 |  | 106.3111 | 57.7778 |  | 0.52929 | 13.4439 | 127.4666 | 323.7652 |  | 32 NDIX Zenith | 137 | 195.7423 | Stock 24 Vent, 1600N or VW Single
2500 |  | 110.7407 | 60.1852 |  | 0.55134 | 14.0041 | 117.4732 | 298.382 |  | 32 NDIX Zenith | 150 | 214.3164 | Stock 28 Vent, 1600S Porsche
2600 |  | 115.1704 | 62.5926 |  | 0.5734 | 14.5643 | 108.6106 | 275.871 |  | 32 NDIX Zenith | 161 | 230.0329 | Mod 31 Vent, Top Crossbar, Out & Blended
2700 |  | 119.6 | 65 |  | 0.59545 | 15.1244 | 100.7144 | 255.8145 |  | 40 Solex/Kadron EIS | 100 | 142.8776 | Stock 28 Vent, Crosssbar, Top Style
2800 |  | 124.0296 | 67.4074 |  | 0.6175 | 15.6846 | 93.6489 | 237.8683 |  | Solex 36/40 PDSI | 111 | 159 | Stock 30 Vent, BMW 2002, Choke Out
2900 |  | 128.4593 | 69.8148 |  | 0.63956 | 16.2448 | 87.3018 | 221.7465 |  | Holley/Weber R6503 | 157 | 224.3178 | Mod 26/27 Vent, Choke Out, Mod Inlet & Progressive
3000 |  | 132.8889 | 72.2222 |  | 0.66161 | 16.8049 | 81.5786 | 207.2097 |  | Weber DGEV 32/36 | 166 | 237.1768 | Stock 26/27 Vent, Progressive
3100 |  | 137.3185 | 74.6296 |  | 0.68366 | 17.3651 | 76.4004 | 194.057 |  | Weber 40 DCNF | 237 | 338.6198 | Stock 32 Vent
3200 |  | 141.7481 | 77.037 |  | 0.70572 | 17.9253 | 71.7 | 182.1179 |  | Aisin 21100-35463 32/40 | 228 | 325.7609 | 26/40 Vent, 1985+ 22R (Toyota Hilux/Truck)
3300 |  | 146.1778 | 79.4444 |  | 0.72777 | 18.4854 | 67.4204 | 171.2477 |  | Solex 40 P114 | 232.6 | 332.3332 | Stock 32 Vent
3400 |  | 150.6074 | 81.8519 |  | 0.74983 | 19.0456 | 63.5128 | 161.3225 |  | Solex 40 P114 | 253 | 361.4803 | Mod 37.5 Vent, Pro Super Vee
3500 |  | 155.037 | 84.2593 |  | 0.77188 | 19.6057 | 59.9353 | 152.2357 |  | Rochester VaraLet 2SE | 262 | 374.3392 | 2.5L L4 Iron Duke, 2.8L 60° V6
3600 |  | 159.4667 | 86.6667 |  | 0.79393 | 20.1659 | 56.6518 | 143.8957 |  | Weber 40 IDF | 202 | 288.6127 | Stock 28 Vent, w/ Air Horn
3700 |  | 163.8963 | 89.0741 |  | 0.81599 | 20.7261 | 53.631 | 136.2226 |  | Weber 40 IDF (39) | 250.6 | 358.0512 | Stock 32 Vent, Tall Sec. Vent & Air Horn
3800 |  | 168.3259 | 91.4815 |  | 0.83804 | 21.2862 | 50.8454 | 129.1473 |  | Weber 40 IDF (39) | 266 | 380.0543 | Mod 34 Vent, Tall Sec. Vent & Air Horn
3900 |  | 172.7556 | 93.8889 |  | 0.86009 | 21.8464 | 48.2714 | 122.6093 |  | Weber 40 IDF (39) | 278 | 397.1996 | Mod 36 Vent, Tall Sec. Vent & Air Horn
4000 |  | 177.1852 | 96.2963 |  | 0.88215 | 22.4066 | 45.888 | 116.5555 |  | Weber 48 IDA | 290 | 414.345 | Stock 37 Vent, Tall Sec. Vent & Air Horn
4100 |  | 181.6148 | 98.7037 |  | 0.9042 | 22.9667 | 43.6768 | 110.9392 |  | Weber 48 DCO 1/SP | 376.4 | 537.7912 | Stock 42 Vent, w/ Air Horn
4200 |  | 186.0444 | 101.1111 |  | 0.92626 | 23.5269 | 41.6218 | 105.7193
4300 |  | 190.4741 | 103.5185 |  | 0.94831 | 24.0871 | 39.7084 | 100.8593
4400 |  | 194.9037 | 105.9259 |  | 0.97036 | 24.6472 | 37.924 | 96.3268 |  |  |  |  | One Venturi per Cylinder Setup
4500 |  | 199.3333 | 108.3333 |  | 0.99242 | 25.2074 | 36.2572 | 92.0932
4600 |  | 203.763 | 110.7407 |  | 1.0145 | 25.7675 | 34.6979 | 88.1327
4700 |  | 208.1926 | 113.1481 |  | 1.0365 | 26.3277 | 33.2371 | 84.4223
4800 |  | 212.6222 | 115.5556 |  | 1.0586 | 26.8879 | 31.8667 | 80.9413
4900 |  | 217.0519 | 117.963 |  | 1.0806 | 27.448 | 30.5792 | 77.6713
5000 |  | 221.4815 | 120.3704 |  | 1.1027 | 28.0082 | 29.3683 | 74.5955
5100 |  | 225.9111 | 122.7778 |  | 1.1247 | 28.5684 | 28.2279 | 71.6989
5200 |  | 230.3407 | 125.1852 |  | 1.1468 | 29.1285 | 27.1527 | 68.9677
5300 |  | 234.7704 | 127.5926 |  | 1.1688 | 29.6887 | 26.1377 | 66.3897
5400 |  | 239.2 | 130 |  | 1.1909 | 30.2489 | 25.1786 | 63.9536
5500 |  | 243.6296 | 132.4074 |  | 1.213 | 30.809 | 24.2713 | 61.6492
5600 |  | 248.0593 | 134.8148 |  | 1.235 | 31.3692 | 23.4122 | 59.4671
5700 |  | 252.4889 | 137.2222 |  | 1.2571 | 31.9294 | 22.598 | 57.3988
5800 |  | 256.9185 | 139.6296 |  | 1.2791 | 32.4895 | 21.8254 | 55.4366
5900 |  | 261.3481 | 142.037 |  | 1.3012 | 33.0497 | 21.0919 | 53.5733
6000 |  | 265.7778 | 144.4444 |  | 1.3232 | 33.6098 | 20.3947 | 51.8024
6100 |  | 270.2074 | 146.8519 |  | 1.3453 | 34.17 | 19.7315 | 50.1179
6200 |  | 274.637 | 149.2593 |  | 1.3673 | 34.7302 | 19.1001 | 48.5142
6300 |  | 279.0667 | 151.6667 |  | 1.3894 | 35.2903 | 18.4986 | 46.9863
6400 |  | 283.4963 | 154.0741 |  | 1.4114 | 35.8505 | 17.925 | 45.5295
6500 |  | 287.9259 | 156.4815 |  | 1.4335 | 36.4107 | 17.3777 | 44.1394
6600 |  | 292.3556 | 158.8889 |  | 1.4555 | 36.9708 | 16.8551 | 42.8119
6700 |  | 296.7852 | 161.2963 |  | 1.4776 | 37.531 | 16.3557 | 41.5435
6800 |  | 301.2148 | 163.7037 |  | 1.4997 | 38.0912 | 15.8782 | 40.3306
6900 |  | 305.6444 | 166.1111 |  | 1.5217 | 38.6513 | 15.4213 | 39.1701
7000 |  | 310.0741 | 168.5185 |  | 1.5438 | 39.2115 | 14.9838 | 38.0589
7100 |  | 314.5037 | 170.9259 |  | 1.5658 | 39.7716 | 14.5647 | 36.9944
7200 |  | 318.9333 | 173.3333 |  | 1.5879 | 40.3318 | 14.163 | 35.9739
7300 |  | 323.363 | 175.7407 |  | 1.6099 | 40.892 | 13.7776 | 34.9951
7400 |  | 327.7926 | 178.1481 |  | 1.632 | 41.4521 | 13.4077 | 34.0557
7500 |  | 332.2222 | 180.5556 |  | 1.654 | 42.0123 | 13.0526 | 33.1536
7600 |  | 336.6519 | 182.963 |  | 1.6761 | 42.5725 | 12.7114 | 32.2868
7700 |  | 341.0815 | 185.3704 |  | 1.6981 | 43.1326 | 12.3833 | 31.4537
7800 |  | 345.5111 | 187.7778 |  | 1.7202 | 43.6928 | 12.0678 | 30.6523
7900 |  | 349.9407 | 190.1852 |  | 1.7422 | 44.253 | 11.7643 | 29.8812
8000 |  | 354.3704 | 192.5926 |  | 1.7643 | 44.8131 | 11.472 | 29.1389

## Intake Horn & Runner
| Change Only Blue Numbers | [7 empty] | Throat Dia. | 38.6548
[9 empty] | From | 35.6033
| Linear Accelerated Horn | [5 empty] | Volume |  | Suggested | 34.1819
Runner Length | 16 | in. | 1.7778 | X |  | Runner | 19.9649 |  | Valve Spec. | 32.0156
Horn Length | 6.5 | in. | 4.902 | ~ Eff. Lngth |  | Horn | 8.2189 | Correct Horn Volume Requires the Proper Summation Range be Set, Located @ Cells i63 & i64.
Throat/Port Dia. | 32.0156 | mm 1.26" 1.67" | 42.4523 | mm Horn Dia. |  | Total | 28.1837
Port Speed | 320 | fps | 1.8104 | Deg. |  |  | in³
Horn Speed | 182 | fps | ( ≤2° ) |  |  |  | 92.4515 | %
| 52 | [5 empty] | Cyl. Vol. |  | 0.93568
| 1.0109 |  |  | 1.0054 | Dia.
Scaling | Step | fps | Taper | mm | in. | +in. | -in.
0.15598 | 0 | 320 |  | 32.0156 | 1.2605 | 0.63023 | -0.63023
0.15768 | 0.125 | 316.5461 | 1.57° | 32.1898 | 1.2673 | 0.63366 | -0.63366
0.1594 | 0.25 | 313.1294 | 1.58° | 32.365 | 1.2742 | 0.63711 | -0.63711
0.16114 | 0.375 | 309.7497 | 1.59° | 32.541 | 1.2811 | 0.64057 | -0.64057
0.1629 | 0.5 | 306.4064 | 1.6° | 32.7181 | 1.2881 | 0.64406 | -0.64406
0.16467 | 0.625 | 303.0992 | 1.61° | 32.8961 | 1.2951 | 0.64756 | -0.64756
0.16647 | 0.75 | 299.8276 | 1.61° | 33.0751 | 1.3022 | 0.65108 | -0.65108
0.16829 | 0.875 | 296.5915 | 1.62° | 33.2551 | 1.3093 | 0.65463 | -0.65463 |  | -0.93568
0.17012 | 1 | 293.3902 | 1.63° | 33.436 | 1.3164 | 0.65819 | -0.65819
0.17198 | 1.125 | 290.2235 | 1.64° | 33.6179 | 1.3235 | 0.66177 | -0.66177
0.17385 | 1.25 | 287.0909 | 1.65° | 33.8008 | 1.3307 | 0.66537 | -0.66537
0.17575 | 1.375 | 283.9922 | 1.66° | 33.9847 | 1.338 | 0.66899 | -0.66899
0.17767 | 1.5 | 280.9269 | 1.67° | 34.1696 | 1.3453 | 0.67263 | -0.67263 |  |  | Length " | Dia. "
0.17961 | 1.625 | 277.8947 | 1.68° | 34.3555 | 1.3526 | 0.67629 | -0.67629 |  |  | 0 | 1.2605
0.18157 | 1.75 | 274.8953 | 1.69° | 34.5425 | 1.3599 | 0.67997 | -0.67997 |  |  | 0.5 | 1.2881
0.18355 | 1.875 | 271.9282 | 1.7° | 34.7304 | 1.3673 | 0.68367 | -0.68367 |  |  | 1 | 1.3164
0.18555 | 2 | 268.9931 | 1.7° | 34.9194 | 1.3748 | 0.68739 | -0.68739 |  |  | 1.5 | 1.3453
0.18758 | 2.125 | 266.0897 | 1.71° | 35.1094 | 1.3823 | 0.69113 | -0.69113 |  |  | 2 | 1.3748
0.18962 | 2.25 | 263.2177 | 1.72° | 35.3004 | 1.3898 | 0.69489 | -0.69489 |  |  | 2.5 | 1.4049
0.19169 | 2.375 | 260.3766 | 1.73° | 35.4924 | 1.3973 | 0.69867 | -0.69867 |  |  | 3 | 1.4358
0.19378 | 2.5 | 257.5663 | 1.74° | 35.6856 | 1.4049 | 0.70247 | -0.70247 |  |  | 3.5 | 1.4673
0.1959 | 2.625 | 254.7862 | 1.75° | 35.8797 | 1.4126 | 0.70629 | -0.70629 |  |  | 4 | 1.4995
0.19804 | 2.75 | 252.0362 | 1.76° | 36.0749 | 1.4203 | 0.71014 | -0.71014 |  |  | 4.5 | 1.5324
0.2002 | 2.875 | 249.3158 | 1.77° | 36.2712 | 1.428 | 0.714 | -0.714 |  |  | 5 | 1.566
0.20238 | 3 | 246.6248 | 1.78° | 36.4686 | 1.4358 | 0.71788 | -0.71788 |  |  | 5.5 | 1.6004
0.20459 | 3.125 | 243.9629 | 1.79° | 36.667 | 1.4436 | 0.72179 | -0.72179 |  |  | 6 | 1.6355
0.20682 | 3.25 | 241.3297 | 1.8° | 36.8665 | 1.4514 | 0.72572 | -0.72572 |  |  | 6.5 | 1.6714
0.20908 | 3.375 | 238.7249 | 1.81° | 37.0671 | 1.4593 | 0.72967 | -0.72967 |  |  | 7 | 1.708
0.21136 | 3.5 | 236.1482 | 1.82° | 37.2687 | 1.4673 | 0.73364 | -0.73364 |  |  | 7.5 | 1.7455
0.21367 | 3.625 | 233.5993 | 1.83° | 37.4715 | 1.4753 | 0.73763 | -0.73763 |  |  | 8 | 1.7838
0.216 | 3.75 | 231.0779 | 1.84° | 37.6754 | 1.4833 | 0.74164 | -0.74164 |  |  | 8.5 | 1.8229
0.21835 | 3.875 | 228.5838 | 1.85° | 37.8804 | 1.4914 | 0.74568 | -0.74568 |  |  | 9 | 1.8629
0.22074 | 4 | 226.1166 | 1.86° | 38.0865 | 1.4995 | 0.74973 | -0.74973 |  |  | 9.5 | 1.9038
0.22314 | 4.125 | 223.676 | 1.87° | 38.2937 | 1.5076 | 0.75381 | -0.75381 |  |  | 10 | 1.9456
0.22558 | 4.25 | 221.2617 | 1.88° | 38.502 | 1.5158 | 0.75791 | -0.75791
0.22804 | 4.375 | 218.8735 | 1.89° | 38.7115 | 1.5241 | 0.76204 | -0.76204
0.23053 | 4.5 | 216.5111 | 1.9° | 38.9222 | 1.5324 | 0.76618 | -0.76618
0.23304 | 4.625 | 214.1742 | 1.91° | 39.1339 | 1.5407 | 0.77035 | -0.77035
0.23559 | 4.75 | 211.8625 | 1.92° | 39.3468 | 1.5491 | 0.77454 | -0.77454
0.23816 | 4.875 | 209.5758 | 1.93° | 39.5609 | 1.5575 | 0.77876 | -0.77876
0.24076 | 5 | 207.3137 | 1.94° | 39.7762 | 1.566 | 0.783 | -0.783
0.24338 | 5.125 | 205.076 | 1.95° | 39.9926 | 1.5745 | 0.78726 | -0.78726
0.24604 | 5.25 | 202.8626 | 1.96° | 40.2102 | 1.5831 | 0.79154 | -0.79154
0.24872 | 5.375 | 200.673 | 1.97° | 40.429 | 1.5917 | 0.79585 | -0.79585
0.25144 | 5.5 | 198.507 | 1.98° | 40.6489 | 1.6004 | 0.80018 | -0.80018
0.25418 | 5.625 | 196.3644 | 1.99° | 40.8701 | 1.6091 | 0.80453 | -0.80453
0.25695 | 5.75 | 194.2449 | 2.01° | 41.0925 | 1.6178 | 0.80891 | -0.80891
0.25976 | 5.875 | 192.1483 | 2.02° | 41.316 | 1.6266 | 0.81331 | -0.81331
0.26259 | 6 | 190.0744 | 2.03° | 41.5408 | 1.6355 | 0.81773 | -0.81773
0.26546 | 6.125 | 188.0228 | 2.04° | 41.7668 | 1.6444 | 0.82218 | -0.82218
0.26835 | 6.25 | 185.9934 | 2.05° | 41.9941 | 1.6533 | 0.82666 | -0.82666
0.27128 | 6.375 | 183.9859 | 2.06° | 42.2226 | 1.6623 | 0.83115 | -0.83115 | 10.839
0.27424 | 6.5 | 182 | 2.07° | 42.4523 | 1.6714 | 0.83568 | -0.83568 | 10.9572
0.27723 | 6.625 | 180.0356 | 2.08° | 42.6833 | 1.6804 | 0.84022 | -0.84022
0.28026 | 6.75 | 178.0924 | 2.09° | 42.9155 | 1.6896 | 0.84479 | -0.84479
0.28332 | 6.875 | 176.1701 | 2.11° | 43.149 | 1.6988 | 0.84939 | -0.84939
0.28641 | 7 | 174.2686 | 2.12° | 43.3838 | 1.708 | 0.85401 | -0.85401
0.28953 | 7.125 | 172.3876 | 2.13° | 43.6198 | 1.7173 | 0.85866 | -0.85866
0.29269 | 7.25 | 170.527 | 2.14° | 43.8571 | 1.7267 | 0.86333 | -0.86333
0.29589 | 7.375 | 168.6864 | 2.15° | 44.0958 | 1.7361 | 0.86803 | -0.86803
0.29912 | 7.5 | 166.8657 | 2.16° | 44.3357 | 1.7455 | 0.87275 | -0.87275
0.30238 | 7.625 | 165.0646 | 2.18° | 44.5769 | 1.755 | 0.8775 | -0.8775
0.30568 | 7.75 | 163.283 | 2.19° | 44.8194 | 1.7645 | 0.88227 | -0.88227
0.30901 | 7.875 | 161.5206 | 2.2° | 45.0633 | 1.7741 | 0.88707 | -0.88707
0.31239 | 8 | 159.7772 | 2.21° | 45.3085 | 1.7838 | 0.8919 | -0.8919
0.31579 | 8.125 | 158.0526 | 2.22° | 45.555 | 1.7935 | 0.89675 | -0.89675
0.31924 | 8.25 | 156.3467 | 2.24° | 45.8029 | 1.8033 | 0.90163 | -0.90163
0.32272 | 8.375 | 154.6592 | 2.25° | 46.0521 | 1.8131 | 0.90654 | -0.90654
0.32624 | 8.5 | 152.9898 | 2.26° | 46.3026 | 1.8229 | 0.91147 | -0.91147
0.3298 | 8.625 | 151.3385 | 2.27° | 46.5546 | 1.8329 | 0.91643 | -0.91643
0.3334 | 8.75 | 149.7051 | 2.28° | 46.8078 | 1.8428 | 0.92141 | -0.92141
0.33704 | 8.875 | 148.0892 | 2.3° | 47.0625 | 1.8529 | 0.92643 | -0.92643
0.34072 | 9 | 146.4908 | 2.31° | 47.3186 | 1.8629 | 0.93147 | -0.93147
0.34444 | 9.125 | 144.9097 | 2.32° | 47.576 | 1.8731 | 0.93654 | -0.93654
0.34819 | 9.25 | 143.3456 | 2.33° | 47.8349 | 1.8833 | 0.94163 | -0.94163
0.35199 | 9.375 | 141.7984 | 2.35° | 48.0952 | 1.8935 | 0.94675 | -0.94675
0.35583 | 9.5 | 140.2679 | 2.36° | 48.3568 | 1.9038 | 0.95191 | -0.95191
0.35972 | 9.625 | 138.7539 | 2.37° | 48.6199 | 1.9142 | 0.95709 | -0.95709
0.36364 | 9.75 | 137.2562 | 2.39° | 48.8845 | 1.9246 | 0.96229 | -0.96229
0.36761 | 9.875 | 135.7748 | 2.4° | 49.1504 | 1.9351 | 0.96753 | -0.96753
0.37162 | 10 | 134.3093 | 2.41° | 49.4179 | 1.9456 | 0.97279 | -0.97279

## Camshafts
VW Aircooled Camshafts
Valve Lift @ Rocker Ratio
| Advertised |  | At .050" |  | Lobe | Cam Lift |  | 1.1 |  | 1.25 |  | 1.3 |  | 1.4 |  | 1.5
| Inake | Exaust | Inake | Exaust | Separation | Inake | Exaust | Inake | Exaust | Inake | Exaust | Inake | Exaust | Inake | Exaust | Inake | Exaust | Comments
| ° | ° | ° | ° | ° | " | " | " | " | " | " | " | " | " | " | " | "
Band Master™
N/A | 287° | 287° | 250° | 250° | 108° | 0.375 | 0.375 | 0.4125 | 0.4125 | 0.46875 | 0.46875 | 0.4875 | 0.4875 | 0.525 | 0.525 | 0.5625 | 0.5625 | All Around Hot Street & Off Road, Broad Band 2750-6750rpm, Ample Torque, ~2.0L,
Turbo | 279° | 279° | 242° | 242° | 112° | 0.375 | 0.375 | 0.4125 | 0.4125 | 0.46875 | 0.46875 | 0.4875 | 0.4875 | 0.525 | 0.525 | 0.5625 | 0.5625 | Advance: -1½° (0° @ .050"), Asymmetrical Lobes, Valves I:≥43mm E:≥35mm,
Blower | 271° | 271° | 234° | 234° | 116° | 0.375 | 0.375 | 0.4125 | 0.4125 | 0.46875 | 0.46875 | 0.4875 | 0.4875 | 0.525 | 0.525 | 0.5625 | 0.5625 | 1¼ RR, 9⅜-9¾:1 CR, Carb/FI CFM: NA325/Turbo500, Long Headers, ≥125HP.
Same BDC timings different TDC overlap timings.
1.1 RR
Crower
61000 | 268° | 268° | 227° | 227° | 110° | 0.354 | 0.354 | 0.3894 | 0.3894 | 0.4425 | 0.4425 | 0.4602 | 0.4602 | 0.4956 | 0.4956 | 0.531 | 0.531 | Fair Idle, Good Bottom End & Mid-Range Power, Good Torque 1000-5000+rpm
61002 | 260° | 268° | 220° | 227° | 110° | 0.375 | 0.381 | 0.4125 | 0.4191 | 0.46875 | 0.47625 | 0.4875 | 0.4953 | 0.525 | 0.5334 | 0.5625 | 0.5715 | Smooth Idle, Stock Super Torque, 1000-5000rpm
61003 | 276° | 284° | 234° | 244° | 107° | 0.398 | 0.421 | 0.4378 | 0.4631 | 0.4975 | 0.52625 | 0.5174 | 0.5473 | 0.5572 | 0.5894 | 0.597 | 0.6315 | Comp Profile, Super Torque Mid-Range for 1.6L, 2000-7000rpm
61004 | 284° | 290° | 244° | 252° | 107° | 0.424 | 0.426 | 0.4664 | 0.4686 | 0.53 | 0.5325 | 0.5512 | 0.5538 | 0.5936 | 0.5964 | 0.636 | 0.639 | Fair Idle, High Torque Top End Emphasized, for ≤1.8L, 2500-7500+rpm
61005 | 290° | 298° | 252° | 260° | 107° | 0.447 | 0.46 | 0.4917 | 0.506 | 0.55875 | 0.575 | 0.5811 | 0.598 | 0.6258 | 0.644 | 0.6705 | 0.69 | Fair Idle, Broad Mid-Range & Top End, for ≤2.2L, 2500-7500+rpm
61006 | 298° | 306° | 260° | 272° | 107° | 0.462 | 0.482 | 0.5082 | 0.5302 | 0.5775 | 0.6025 | 0.6006 | 0.6266 | 0.6468 | 0.6748 | 0.693 | 0.723 | Fair Idle. Broad Mid-Range & Top End for Higher Compression, 3000-8000+rpm | A
61007 | 306° | 312° | 272° | 280° | 107° | 0.481 | 0.5 | 0.5291 | 0.55 | 0.60125 | 0.625 | 0.6253 | 0.65 | 0.6734 | 0.7 | 0.7215 | 0.75 | Rough Idle, Strong Mid-range & Top End, ≥2.0L with Higher Compression, 3500-8500+rpm
1.1 RR
CB Performance
2229 | 262° | 262° | 216° | 216° | 108° | 0.3 | 0.3 | 0.33 | 0.33 | 0.375 | 0.375 | 0.39 | 0.39 | 0.42 | 0.42 | 0.45 | 0.45 | Street, 1500-4500rpm, Mild Engine Mods
2230 | 264° | 264° | 220° | 220° | 107° | 0.302 | 0.302 | 0.3322 | 0.3322 | 0.3775 | 0.3775 | 0.3926 | 0.3926 | 0.4228 | 0.4228 | 0.453 | 0.453 | Street, 1500-4500rpm, Mild Engine Mods
2231 | 265° | 265° | 228° | 228° | 107° | 0.313 | 0.313 | 0.3443 | 0.3443 | 0.39125 | 0.39125 | 0.4069 | 0.4069 | 0.4382 | 0.4382 | 0.4695 | 0.4695 | Ratio Rocker Street, 1500-4500rpm, Mild Engine Mods
2232 | 270° | 270° | 240° | 240° | 107° | 0.36 | 0.36 | 0.396 | 0.396 | 0.45 | 0.45 | 0.468 | 0.468 | 0.504 | 0.504 | 0.54 | 0.54 | Street, 1500-4500rpm, Mild Engine Mods
2233 | 272° | 272° | 241° | 241° | 107° | 0.37 | 0.37 | 0.407 | 0.407 | 0.4625 | 0.4625 | 0.481 | 0.481 | 0.518 | 0.518 | 0.555 | 0.555 | Street & Bracket Race, Off Road
2234 | 274° | 274° | 234° | 234° | 107° | 0.388 | 0.388 | 0.4268 | 0.4268 | 0.485 | 0.485 | 0.5044 | 0.5044 | 0.5432 | 0.5432 | 0.582 | 0.582 | Super Street & Off Road, Dual Carbs, Larger cc
2235 | 270° | 270° | 242° | 242° | 107° | 0.374 | 0.374 | 0.4114 | 0.4114 | 0.4675 | 0.4675 | 0.4862 | 0.4862 | 0.5236 | 0.5236 | 0.561 | 0.561 | Street & Bracket Race, Good Milage & BHP
2236 | 280° | 280° | 236° | 236° | 107° | 0.339 | 0.339 | 0.3729 | 0.3729 | 0.42375 | 0.42375 | 0.4407 | 0.4407 | 0.4746 | 0.4746 | 0.5085 | 0.5085 | Ratio Rocker Hot Street, Head Work, Dual Carbs, etc...
2237 | 280° | 280° | 246° | 246° | 107° | 0.423 | 0.423 | 0.4653 | 0.4653 | 0.52875 | 0.52875 | 0.5499 | 0.5499 | 0.5922 | 0.5922 | 0.6345 | 0.6345 | Super Street, Dual Carbs, Larger cc
2238 | 274° | 274° | 236° | 236° | 107° | 0.319 | 0.319 | 0.3509 | 0.3509 | 0.39875 | 0.39875 | 0.4147 | 0.4147 | 0.4466 | 0.4466 | 0.4785 | 0.4785 | Ratio Rocker Hot Street, Head Work, Dual Carbs, etc...
2239 | 276° | 276° | 237° | 237° | 107° | 0.376 | 0.376 | 0.4136 | 0.4136 | 0.47 | 0.47 | 0.4888 | 0.4888 | 0.5264 | 0.5264 | 0.564 | 0.564 | Street & Bracket Race, Off Road
2240 | 286° | 286° | 248° | 248° | 107° | 0.43 | 0.43 | 0.473 | 0.473 | 0.5375 | 0.5375 | 0.559 | 0.559 | 0.602 | 0.602 | 0.645 | 0.645 | Super Street & Off Road, Dual Carbs, Larger cc
2241 | 286° | 286° | 240° | 240° | 107° | 0.39 | 0.39 | 0.429 | 0.429 | 0.4875 | 0.4875 | 0.507 | 0.507 | 0.546 | 0.546 | 0.585 | 0.585 | Hot Street & Off Road, Head Work, Dual Carbs, etc...
2242 | 298° | 298° | 248° | 248° | 107° | 0.392 | 0.392 | 0.4312 | 0.4312 | 0.49 | 0.49 | 0.5096 | 0.5096 | 0.5488 | 0.5488 | 0.588 | 0.588 | Hot Street & Off Road, Head Work, Dual Carbs, etc...
2243 | 306° | 306° | 250° | 250° | 108° | 0.424 | 0.424 | 0.4664 | 0.4664 | 0.53 | 0.53 | 0.5512 | 0.5512 | 0.5936 | 0.5936 | 0.636 | 0.636 | Hot Street & Off Road, Head Work, Dual Carbs, etc...
2244 | 300° | 300° | 250° | 250° | 108° | 0.37 | 0.37 | 0.407 | 0.407 | 0.4625 | 0.4625 | 0.481 | 0.481 | 0.518 | 0.518 | 0.555 | 0.555 | All Out Competition
2245 | 314° | 314° | 254° | 254° | 108° | 0.393 | 0.393 | 0.4323 | 0.4323 | 0.49125 | 0.49125 | 0.5109 | 0.5109 | 0.5502 | 0.5502 | 0.5895 | 0.5895 | High RPM Midget Racing, etc...
2246 | 314° | 314° | 262° | 262° | 108° | 0.436 | 0.436 | 0.4796 | 0.4796 | 0.545 | 0.545 | 0.5668 | 0.5668 | 0.6104 | 0.6104 | 0.654 | 0.654 | All Out Competition
2247 | 322° | 322° | 278° | 278° | 108° | 0.408 | 0.408 | 0.4488 | 0.4488 | 0.51 | 0.51 | 0.5304 | 0.5304 | 0.5712 | 0.5712 | 0.612 | 0.612 | All Out Competition
2248 | 325° | 325° | 276° | 276° | 108° | 0.426 | 0.426 | 0.4686 | 0.4686 | 0.5325 | 0.5325 | 0.5538 | 0.5538 | 0.5964 | 0.5964 | 0.639 | 0.639 | All Out Competition
2249 | 326° | 326° | 280° | 280° | 108° | 0.405 | 0.405 | 0.4455 | 0.4455 | 0.50625 | 0.50625 | 0.5265 | 0.5265 | 0.567 | 0.567 | 0.6075 | 0.6075 | All Out Competition
2250 | 296° | 296° | 256° | 256° | 107° | 0.408 | 0.408 | 0.4488 | 0.4488 | 0.51 | 0.51 | 0.5304 | 0.5304 | 0.5712 | 0.5712 | 0.612 | 0.612 | Off Road, Wide Power Band
2280 | 274° | 274° | 222° | 222° | 108° | 0.359 | 0.359 | 0.3949 | 0.3949 | 0.44875 | 0.44875 | 0.4667 | 0.4667 | 0.5026 | 0.5026 | 0.5385 | 0.5385 | Cheater Cam, Mild Street, ≥5000rpm
2207 | 276° | 276° | 246° | 246° | 108° | 0.473 | 0.473 | 0.5203 | 0.5203 | 0.59125 | 0.59125 | 0.6149 | 0.6149 | 0.6622 | 0.6622 | 0.7095 | 0.7095 | Super Street, Dual Carbs, Larger cc
2208 | 264° | 264° | 232° | 232° | 108° | 0.411 | 0.411 | 0.4521 | 0.4521 | 0.51375 | 0.51375 | 0.5343 | 0.5343 | 0.5754 | 0.5754 | 0.6165 | 0.6165 | Street & Bracket Race, Good Low & Mid Range
2209 | 260° | 260° | 226° | 226° | 108° | 0.396 | 0.396 | 0.4356 | 0.4356 | 0.495 | 0.495 | 0.5148 | 0.5148 | 0.5544 | 0.5544 | 0.594 | 0.594 | Hot Street, Head Work, Dual Carbs
2210 | 284° | 284° | 256° | 256° | 108° | 0.439 | 0.439 | 0.4829 | 0.4829 | 0.54875 | 0.54875 | 0.5707 | 0.5707 | 0.6146 | 0.6146 | 0.6585 | 0.6585 | Super Street, Dual Carbs, Larger cc
2211 | 295° | 295° | 260° | 260° | 108° | 0.448 | 0.448 | 0.4928 | 0.4928 | 0.56 | 0.56 | 0.5824 | 0.5824 | 0.6272 | 0.6272 | 0.672 | 0.672 | Super Street, Dual Carbs, Larger cc
2212 | 301° | 301° | 270° | 270° | 108° | 0.446 | 0.446 | 0.4906 | 0.4906 | 0.5575 | 0.5575 | 0.5798 | 0.5798 | 0.6244 | 0.6244 | 0.669 | 0.669 | All Out Competition
2213 | 308° | 308° | 274 | 274 | 108° | 0.446 | 0.446 | 0.4906 | 0.4906 | 0.5575 | 0.5575 | 0.5798 | 0.5798 | 0.6244 | 0.6244 | 0.669 | 0.669 | All Out Competition
2214 | 320° | 320° | 292° | 292° | 108° | 0.446 | 0.446 | 0.4906 | 0.4906 | 0.5575 | 0.5575 | 0.5798 | 0.5798 | 0.6244 | 0.6244 | 0.669 | 0.669 | All Out Competition
2215 | 328° | 328° | 298° | 298° | 108° | 0.478 | 0.478 | 0.5258 | 0.5258 | 0.5975 | 0.5975 | 0.6214 | 0.6214 | 0.6692 | 0.6692 | 0.717 | 0.717 | High RPM Midget Racing
2216 | 330° | 330° | 300° | 300° | 108° | 0.448 | 0.448 | 0.4928 | 0.4928 | 0.56 | 0.56 | 0.5824 | 0.5824 | 0.6272 | 0.6272 | 0.672 | 0.672 | High RPM Midget Racing
2288 | 303° | 303° | 256° | 256° | 107° | 0.385 | 0.385 | 0.4235 | 0.4235 | 0.48125 | 0.48125 | 0.5005 | 0.5005 | 0.539 | 0.539 | 0.5775 | 0.5775 | Drag Race Competition
2289 | 322° | 322° | 274° | 274° | 107° | 0.398 | 0.398 | 0.4378 | 0.4378 | 0.4975 | 0.4975 | 0.5174 | 0.5174 | 0.5572 | 0.5572 | 0.597 | 0.597 | Drag Race Competition
2290 | 320° | 320° | 279° | 279° | 107° | 0.436 | 0.436 | 0.4796 | 0.4796 | 0.545 | 0.545 | 0.5668 | 0.5668 | 0.6104 | 0.6104 | 0.654 | 0.654 | Drag Race Competition
2291 | 310° | 310° | 275° | 275° | 107° | 0.415 | 0.415 | 0.4565 | 0.4565 | 0.51875 | 0.51875 | 0.5395 | 0.5395 | 0.581 | 0.581 | 0.6225 | 0.6225 | Drag Race Competition
2295 | 314° | 314° | 270° | 270° | 107° | 0.415 | 0.415 | 0.4565 | 0.4565 | 0.51875 | 0.51875 | 0.5395 | 0.5395 | 0.581 | 0.581 | 0.6225 | 0.6225 | Drag Race Competition
2296 | 320° | 320° | 280° | 280° | 107° | 0.424 | 0.424 | 0.4664 | 0.4664 | 0.53 | 0.53 | 0.5512 | 0.5512 | 0.5936 | 0.5936 | 0.636 | 0.636 | Drag Race Competition
2297 | 332° | 332° | 288° | 288° | 107° | 0.435 | 0.435 | 0.4785 | 0.4785 | 0.54375 | 0.54375 | 0.5655 | 0.5655 | 0.609 | 0.609 | 0.6525 | 0.6525 | Drag Race Competition
2298 | 328° | 328° | 278° | 278° | 107° | 0.407 | 0.407 | 0.4477 | 0.4477 | 0.50875 | 0.50875 | 0.5291 | 0.5291 | 0.5698 | 0.5698 | 0.6105 | 0.6105 | Drag Race Competition
2299 | 322° | 322° | 284° | 284° | 107° | 0.435 | 0.435 | 0.4785 | 0.4785 | 0.54375 | 0.54375 | 0.5655 | 0.5655 | 0.609 | 0.609 | 0.6525 | 0.6525 | Drag Race Competition
2300 | 317° | 317° | 273° | 273° | 107° | 0.43 | 0.43 | 0.473 | 0.473 | 0.5375 | 0.5375 | 0.559 | 0.559 | 0.602 | 0.602 | 0.645 | 0.645 | Drag Race Competition
2251 | 266° | 266° | 210° | 210° | 108° | 0.276 | 0.276 | 0.3036 | 0.3036 | 0.345 | 0.345 | 0.3588 | 0.3588 | 0.3864 | 0.3864 | 0.414 | 0.414 | Uses Stock Valve Train & Carbs
2252 | 270° | 270° | 214° | 214° | 108° | 0.298 | 0.298 | 0.3278 | 0.3278 | 0.3725 | 0.3725 | 0.3874 | 0.3874 | 0.4172 | 0.4172 | 0.447 | 0.447 | Uses Stock Valve Train & Carbs
2253 | 298° | 298° | 244° | 244° | 108° | 0.324 | 0.324 | 0.3564 | 0.3564 | 0.405 | 0.405 | 0.4212 | 0.4212 | 0.4536 | 0.4536 | 0.486 | 0.486 | HIgh Performance requires Hi-Rev Lifters & Springs
2254 | 308° | 308° | 236° | 236° | 108° | 0.319 | 0.319 | 0.3509 | 0.3509 | 0.39875 | 0.39875 | 0.4147 | 0.4147 | 0.4466 | 0.4466 | 0.4785 | 0.4785 | HIgh Performance requires Hi-Rev Lifters & Springs
2255 | 317° | 317° | 261° | 261° | 108° | 0.423 | 0.423 | 0.4653 | 0.4653 | 0.52875 | 0.52875 | 0.5499 | 0.5499 | 0.5922 | 0.5922 | 0.6345 | 0.6345 | HIgh Performance requires Hi-Rev Lifters & Springs
2256 | 322° | 322° | 266° | 266° | 108° | 0.408 | 0.408 | 0.4488 | 0.4488 | 0.51 | 0.51 | 0.5304 | 0.5304 | 0.5712 | 0.5712 | 0.612 | 0.612 | HIgh Performance requires Hi-Rev Lifters & Springs
2257 | 325° | 325° | 269° | 269° | 108° | 0.426 | 0.426 | 0.4686 | 0.4686 | 0.5325 | 0.5325 | 0.5538 | 0.5538 | 0.5964 | 0.5964 | 0.639 | 0.639 | HIgh Performance requires Hi-Rev Lifters & Springs
1466 | 252° | 252° | 196° | 196° | 108° | 0.35 | 0.35 | 0.385 | 0.385 | 0.4375 | 0.4375 | 0.455 | 0.455 | 0.49 | 0.49 | 0.525 | 0.525 | Stock Street
1467 | 263° | 263° | 207° | 207° | 108° | 0.352 | 0.352 | 0.3872 | 0.3872 | 0.44 | 0.44 | 0.4576 | 0.4576 | 0.4928 | 0.4928 | 0.528 | 0.528 | Street, Single or Dual Carbs
1468 | 272° | 272° | 216° | 216° | 108° | 0.36 | 0.36 | 0.396 | 0.396 | 0.45 | 0.45 | 0.468 | 0.468 | 0.504 | 0.504 | 0.54 | 0.54 | Mild Street, Single or Dual Carbs
1469 | 282° | 282° | 226° | 226° | 108° | 0.365 | 0.365 | 0.4015 | 0.4015 | 0.45625 | 0.45625 | 0.4745 | 0.4745 | 0.511 | 0.511 | 0.5475 | 0.5475 | Strong Mid-Range or Top End
1470 | 288° | 288° | 232° | 232° | 108° | 0.375 | 0.375 | 0.4125 | 0.4125 | 0.46875 | 0.46875 | 0.4875 | 0.4875 | 0.525 | 0.525 | 0.5625 | 0.5625 | Full Race, Dual Carbs, Dual Idle
2260 | 266° | 266° | 210° | 210° | 108° | 0.393 | 0.393 | 0.4323 | 0.4323 | 0.49125 | 0.49125 | 0.5109 | 0.5109 | 0.5502 | 0.5502 | 0.5895 | 0.5895 | Street, Strong Mid-Range, ≥5000rpm
2261 | 278° | 278° | 222° | 222° | 108° | 0.41 | 0.41 | 0.451 | 0.451 | 0.5125 | 0.5125 | 0.533 | 0.533 | 0.574 | 0.574 | 0.615 | 0.615 | Hot Street, Dual Carbs
2262 | 328° | 328° | 272° | 272° | 108° | 0.477 | 0.477 | 0.5247 | 0.5247 | 0.59625 | 0.59625 | 0.6201 | 0.6201 | 0.6678 | 0.6678 | 0.7155 | 0.7155 | HIgh Performance requires Hi-Rev Lifters & Springs
2263 | 288° | 288° | 232° | 232° | 108° | 0.44 | 0.44 | 0.484 | 0.484 | 0.55 | 0.55 | 0.572 | 0.572 | 0.616 | 0.616 | 0.66 | 0.66 | Hot Street, Good Mid-Range & Top End
2264 | 305° | 305° | 249° | 249° | 108° | 0.44 | 0.44 | 0.484 | 0.484 | 0.55 | 0.55 | 0.572 | 0.572 | 0.616 | 0.616 | 0.66 | 0.66 | Road Race for Kit Cars, Dual Carbs, Dual Idle
Valve Lift @ Rocker Ratio
| Advertised |  | At .050" |  | Lobe | Cam Lift |  | 1.1 |  | 1.25 |  | 1.3 |  | 1.4 |  | 1.5
1.1 RR | Inake | Exaust | Inake | Exaust | Separation | Inake | Exaust | Inake | Exaust | Inake | Exaust | Inake | Exaust | Inake | Exaust | Inake | Exaust | Comments
Engle | ° | ° | ° | ° | ° | " | " | " | " | " | " | " | " | " | " | " | "
VZ14 | 274° | 274° | 242° | 242° | 108° | 0.42 | 0.42 | 0.462 | 0.462 | 0.525 | 0.525 | 0.546 | 0.546 | 0.588 | 0.588 | 0.63 | 0.63 | 1000-5000rpm, 7½-8:1
VZ15 | 279° | 279° | 250° | 250° | 108° | 0.435 | 0.435 | 0.4785 | 0.4785 | 0.54375 | 0.54375 | 0.5655 | 0.5655 | 0.609 | 0.609 | 0.6525 | 0.6525 | 1000-5500rpm, 8-8¼:1, 1.2-1.7L
VZ25 | 286° | 286° | 256° | 256° | 108° | 0.429 | 0.429 | 0.4719 | 0.4719 | 0.53625 | 0.53625 | 0.5577 | 0.5577 | 0.6006 | 0.6006 | 0.6435 | 0.6435 | 2000-6000rpm,8¾-9¼:1
VZ30 | 298° | 298° | 262° | 262° | 108° | 0.461 | 0.461 | 0.5071 | 0.5071 | 0.57625 | 0.57625 | 0.5993 | 0.5993 | 0.6454 | 0.6454 | 0.6915 | 0.6915 | 3000-6500rpm, 9-9½:1
VZ35 | 309° | 309° | 278° | 278° | 108° | 0.448 | 0.448 | 0.4928 | 0.4928 | 0.56 | 0.56 | 0.5824 | 0.5824 | 0.6272 | 0.6272 | 0.672 | 0.672 | Off Road & Drag Race Competition
W100 | 276° | 276° | 236° | 236° | 108° | 0.383 | 0.383 | 0.4213 | 0.4213 | 0.47875 | 0.47875 | 0.4979 | 0.4979 | 0.5362 | 0.5362 | 0.5745 | 0.5745 | 1000-5500rpm, 8¼-8¾:1, 1¼ RR
W110 | 284° | 284° | 247° | 247° | 108° | 0.392 | 0.392 | 0.4312 | 0.4312 | 0.49 | 0.49 | 0.5096 | 0.5096 | 0.5488 | 0.5488 | 0.588 | 0.588 | 1500-5800rpm, 8¼-8¾:1, 1.1 RR, ~6000rpm w/1¼ RR
W120 | 294° | 294° | 253° | 253° | 108° | 0.397 | 0.397 | 0.4367 | 0.4367 | 0.49625 | 0.49625 | 0.5161 | 0.5161 | 0.5558 | 0.5558 | 0.5955 | 0.5955 | 3000-7000rpm, 9-9½:1, 1⅖ RR
W125 | 301° | 301° | 262° | 262° | 108° | 0.418 | 0.418 | 0.4598 | 0.4598 | 0.5225 | 0.5225 | 0.5434 | 0.5434 | 0.5852 | 0.5852 | 0.627 | 0.627 | Off Road & Drag Race Competition
W130 | 308° | 308° | 267° | 267° | 108° | 0.419 | 0.419 | 0.4609 | 0.4609 | 0.52375 | 0.52375 | 0.5447 | 0.5447 | 0.5866 | 0.5866 | 0.6285 | 0.6285 | Off Road & Drag Race Competition
W140 | 313° | 313° | 274° | 274° | 108° | 0.424 | 0.424 | 0.4664 | 0.4664 | 0.53 | 0.53 | 0.5512 | 0.5512 | 0.5936 | 0.5936 | 0.636 | 0.636 | Drag Race Competition Only
TCS10 | 284° | 276° | 247° | 236° | 112° | 0.392 | 0.383 | 0.4312 | 0.4213 | 0.49 | 0.47875 | 0.5096 | 0.4979 | 0.5488 | 0.5362 | 0.588 | 0.5745 | Turbo Cam, Street & Strip, Good Idle, Low CR, 1¼ RR
TCS20 | 294° | 284° | 253° | 247° | 112° | 0.397 | 0.392 | 0.4367 | 0.4312 | 0.49625 | 0.49 | 0.5161 | 0.5096 | 0.5558 | 0.5488 | 0.5955 | 0.588 | Turbo Cam, Drag Race Only, Large cc, Low CR, 1¼ RR
TCS30 | 308° | 301° | 267° | 262° | 112° | 0.419 | 0.418 | 0.4609 | 0.4598 | 0.52375 | 0.5225 | 0.5447 | 0.5434 | 0.5866 | 0.5852 | 0.6285 | 0.627 | Turbo Cam, Drag Race Only, Large cc, Low CR, 1.1 or 1¼ RR
FK7 | 288° | 288° | 244° | 244° | 108° | 0.357 | 0.357 | 0.3927 | 0.3927 | 0.44625 | 0.44625 | 0.4641 | 0.4641 | 0.4998 | 0.4998 | 0.5355 | 0.5355 | 1000-5000rpm, 8-8½:1, w/1⅖ RR
FK8 | 298° | 298° | 266° | 266° | 108° | 0.382 | 0.382 | 0.4202 | 0.4202 | 0.4775 | 0.4775 | 0.4966 | 0.4966 | 0.5348 | 0.5348 | 0.573 | 0.573 | Large Displacement, Street & Strip or Off Road
FK10 | 310° | 310° | 266° | 266° | 108° | 0.385 | 0.385 | 0.4235 | 0.4235 | 0.48125 | 0.48125 | 0.5005 | 0.5005 | 0.539 | 0.539 | 0.5775 | 0.5775 | Off Road & Drag Race Competition
FK41 | 269° | 269° | 239° | 239° | 108° | 0.364 | 0.364 | 0.4004 | 0.4004 | 0.455 | 0.455 | 0.4732 | 0.4732 | 0.5096 | 0.5096 | 0.546 | 0.546 | 1000-4000rpm, 7½-8:1, 1⅖ RR
FK42 | 275° | 275° | 245° | 245° | 108° | 0.373 | 0.373 | 0.4103 | 0.4103 | 0.46625 | 0.46625 | 0.4849 | 0.4849 | 0.5222 | 0.5222 | 0.5595 | 0.5595 | 1500-5500rpm, 8½-9:1, 1⅖ RR
FK43 | 281° | 281° | 250° | 250° | 108° | 0.383 | 0.383 | 0.4213 | 0.4213 | 0.47875 | 0.47875 | 0.4979 | 0.4979 | 0.5362 | 0.5362 | 0.5745 | 0.5745 | 2500-6000rpm,8¼-8¾:1, 1⅖ RR
FK44 | 287° | 287° | 258° | 258° | 108° | 0.391 | 0.391 | 0.4301 | 0.4301 | 0.48875 | 0.48875 | 0.5083 | 0.5083 | 0.5474 | 0.5474 | 0.5865 | 0.5865 | 3000-7000rpm, 9-9½:1, 1⅖ RR
FK45 | 295° | 295° | 264° | 264° | 108° | 0.401 | 0.401 | 0.4411 | 0.4411 | 0.50125 | 0.50125 | 0.5213 | 0.5213 | 0.5614 | 0.5614 | 0.6015 | 0.6015 | Off Road Comp/Drag, Competition Only, 3500-7500rpm
FK46 | 303° | 303° | 271° | 271° | 108° | 0.409 | 0.409 | 0.4499 | 0.4499 | 0.51125 | 0.51125 | 0.5317 | 0.5317 | 0.5726 | 0.5726 | 0.6135 | 0.6135 | Off Road Comp/Drag, Competition Only,3800-7800rpm
FK47 | 308° | 308° | 278° | 278° | 108° | 0.419 | 0.419 | 0.4609 | 0.4609 | 0.52375 | 0.52375 | 0.5447 | 0.5447 | 0.5866 | 0.5866 | 0.6285 | 0.6285 | Off Road Comp/Drag, Competition Only,4000-8000rpm
FK48 | 314° | 314° | 280° | 280° | 108° | 0.42 | 0.42 | 0.462 | 0.462 | 0.525 | 0.525 | 0.546 | 0.546 | 0.588 | 0.588 | 0.63 | 0.63 | Off Road Comp/Drag, Competition Only,4200-8200rpm
FK65 | 280° | 280° | 236° | 236° | 108° | 0.342 | 0.342 | 0.3762 | 0.3762 | 0.4275 | 0.4275 | 0.4446 | 0.4446 | 0.4788 | 0.4788 | 0.513 | 0.513 | 1000-5000rpm, 7¾-8:1, w/1⅖ RR
FK87 | 320° | 320° | 276° | 276° | 108° | 0.401 | 0.401 | 0.4411 | 0.4411 | 0.50125 | 0.50125 | 0.5213 | 0.5213 | 0.5614 | 0.5614 | 0.6015 | 0.6015 | Off Road & Drag Race Competition
FK89 | 328° | 328° | 282° | 282° | 108° | 0.416 | 0.416 | 0.4576 | 0.4576 | 0.52 | 0.52 | 0.5408 | 0.5408 | 0.5824 | 0.5824 | 0.624 | 0.624 | Drag Race Competition Only
FK91 | 328° | 328° | 298° | 298° | 108° | 0.429 | 0.429 | 0.4719 | 0.4719 | 0.53625 | 0.53625 | 0.5577 | 0.5577 | 0.6006 | 0.6006 | 0.6435 | 0.6435 | Drag Race Competition Only
FK97 | 328° | 328° | 287° | 287° | 108° | 0.443 | 0.443 | 0.4873 | 0.4873 | 0.55375 | 0.55375 | 0.5759 | 0.5759 | 0.6202 | 0.6202 | 0.6645 | 0.6645 | Drag Race Only,1⅖ RR
FK98 | 332° | 332° | 290° | 290° | 108° | 0.446 | 0.446 | 0.4906 | 0.4906 | 0.5575 | 0.5575 | 0.5798 | 0.5798 | 0.6244 | 0.6244 | 0.669 | 0.669 | Drag Race Only,1⅖ RR
KB424 | 334° | 334° | 304° | 304° | 108° | 0.407 | 0.407 | 0.4477 | 0.4477 | 0.50875 | 0.50875 | 0.5291 | 0.5291 | 0.5698 | 0.5698 | 0.6105 | 0.6105 | Drag Race Only,1⅖ RR
KB425 | 338° | 338° | 308° | 308° | 108° | 0.41 | 0.41 | 0.451 | 0.451 | 0.5125 | 0.5125 | 0.533 | 0.533 | 0.574 | 0.574 | 0.615 | 0.615 | Drag Race Only,1⅖ RR
KB435 | 333° | 333° | 303° | 303° | 108° | 0.43 | 0.43 | 0.473 | 0.473 | 0.5375 | 0.5375 | 0.559 | 0.559 | 0.602 | 0.602 | 0.645 | 0.645 | Drag Race Only,1⅖ RR
Valve Lift @ Rocker Ratio
| Advertised |  | At .050" |  | Lobe | Cam Lift |  | 1.1 |  | 1.25 |  | 1.3 |  | 1.4 |  | 1.5
| Inake | Exaust | Inake | Exaust | Separation | Inake | Exaust | Inake | Exaust | Inake | Exaust | Inake | Exaust | Inake | Exaust | Inake | Exaust | Comments
1.1 RR | ° | ° | ° | ° | ° | " | " | " | " | " | " | " | " | " | " | " | "
Scat
C20 | 278° | 278° | 238° | 238° | 108° | 0.307 | 0.307 | 0.3377 | 0.3377 | 0.38375 | 0.38375 | 0.3991 | 0.3991 | 0.4298 | 0.4298 | 0.4605 | 0.4605 | Street, Mild Cam, Good w/1⅖ RR
C25 | 275° | 275° | 235° | 235° | 108° | 0.35 | 0.35 | 0.385 | 0.385 | 0.4375 | 0.4375 | 0.455 | 0.455 | 0.49 | 0.49 | 0.525 | 0.525 | Bus & Off Road, Small cc, 5000rpm max
C35 | 286° | 286° | 247° | 247° | 108° | 0.373 | 0.373 | 0.4103 | 0.4103 | 0.46625 | 0.46625 | 0.4849 | 0.4849 | 0.5222 | 0.5222 | 0.5595 | 0.5595 | Street & Off Road, Good Power Spread, to 6000rpm
C45 | 296° | 296° | 254° | 254° | 108° | 0.38 | 0.38 | 0.418 | 0.418 | 0.475 | 0.475 | 0.494 | 0.494 | 0.532 | 0.532 | 0.57 | 0.57 | Steet & Strip, Heavy Idle, 4500-6500rpm
C55 | 312° | 312° | 268° | 268° | 108° | 0.389 | 0.389 | 0.4279 | 0.4279 | 0.48625 | 0.48625 | 0.5057 | 0.5057 | 0.5446 | 0.5446 | 0.5835 | 0.5835 | Circle Track, Good Mid-Range, 4500-6500rpm
C65 | 318° | 318° | 272° | 272° | 108° | 0.4 | 0.4 | 0.44 | 0.44 | 0.5 | 0.5 | 0.52 | 0.52 | 0.56 | 0.56 | 0.6 | 0.6 | Super Vee etc.., Variable RPM Application
C75 | 342° | 342° | 292° | 292° | 108° | 0.405 | 0.405 | 0.4455 | 0.4455 | 0.50625 | 0.50625 | 0.5265 | 0.5265 | 0.567 | 0.567 | 0.6075 | 0.6075 | Drag Race Competition, Heavy Car, 5000-7000rpm
C85 | 330° | 330° | 294° | 294° | 108° | 0.41 | 0.41 | 0.451 | 0.451 | 0.5125 | 0.5125 | 0.533 | 0.533 | 0.574 | 0.574 | 0.615 | 0.615 | 5500-5800rpm Competition Only, Drag Race Only, 1⅖ RR
C89 | 325° | 325° | 269° | 269° | 108° | 0.441 | 0.441 | 0.4851 | 0.4851 | 0.55125 | 0.55125 | 0.5733 | 0.5733 | 0.6174 | 0.6174 | 0.6615 | 0.6615 | Drag Race Competition, 1½ RR
C95 | 286° | 286° | 262° | 262° | 108° | 0.432 | 0.432 | 0.4752 | 0.4752 | 0.54 | 0.54 | 0.5616 | 0.5616 | 0.6048 | 0.6048 | 0.648 | 0.648 | All Around Competition. Large Displacement
1.1 RR
Web-Cam
Stock FVEE | 250° | 250° | 214° | 214° | 108° | 0.304 | 0.285 | 0.3344 | 0.3135 | 0.38 | 0.35625 | 0.3952 | 0.3705 | 0.4256 | 0.399 | 0.456 | 0.4275 | Factory Spec, Formula Vee
Type 4 Stock | 224° | 224° | 196° | 196° | 108° | 0.2538 | 0.2538 | 0.27918 | 0.27918 | 0.31725 | 0.31725 | 0.32994 | 0.32994 | 0.35532 | 0.35532 | 0.3807 | 0.3807 | Stock, Hydraulic, Mild Grind, Factory Bus Grind, 1000-4000rpm, 7½-8:1 CR, EFI Ready
73 | 262° | 262° | 224° | 224° | 108° | 0.3873 | 0.3873 | 0.42603 | 0.42603 | 0.48412 | 0.48412 | 0.50349 | 0.50349 | 0.54222 | 0.54222 | 0.58095 | 0.58095 | Type 4 Cam, 1000-4500rpm, 7⅘-8:1 CR, Head Work & Better Carburation Improves Top End
73/86 | 262° | 270° | 224° | 234° | 108° | 0.3873 | 0.3845 | 0.42603 | 0.42295 | 0.48412 | 0.48063 | 0.50349 | 0.49985 | 0.54222 | 0.5383 | 0.58095 | 0.57675 | Type 4 Cam, 1000-4500rpm, Head Work & Better Carburation Improves Top End
86 | 270° | 270° | 234° | 234° | 108° | 0.3254 | 0.3254 | 0.35794 | 0.35794 | 0.40675 | 0.40675 | 0.42302 | 0.42302 | 0.45556 | 0.45556 | 0.4881 | 0.4881 | Type 4, Street & Off Road, 2000-5000rpm, 7¾-8¼:1 CR, 1.3 RR
86A | 290° | 290° | 252° | 252° | 108° | 0.3346 | 0.3346 | 0.36806 | 0.36806 | 0.41825 | 0.41825 | 0.43498 | 0.43498 | 0.46844 | 0.46844 | 0.5019 | 0.5019 | Type 4, Street & Off Road, 1500-6000rpm, 8½-9:1 CR, 1.3 RR
86B | 300° | 300° | 260° | 260° | 108° | 0.3846 | 0.3846 | 0.42306 | 0.42306 | 0.48075 | 0.48075 | 0.49998 | 0.49998 | 0.53844 | 0.53844 | 0.5769 | 0.5769 | Type 4, Hot Street, 3000-7000rpm, Dual 2 bbl Carbs, 9-9½:1 CR, 1.3 RR
86C | 310° | 310° | 272° | 272° | 108° | 0.39 | 0.39 | 0.429 | 0.429 | 0.4875 | 0.4875 | 0.507 | 0.507 | 0.546 | 0.546 | 0.585 | 0.585 | Type 4, Hot Street, 4000-7500rpm, Dual 2 bbl Carbs, 10:1 CR, 1.3 RR
86B/86C | 300° | 310° | 260° | 272° | 108° | 0.3846 | 0.39 | 0.42306 | 0.429 | 0.48075 | 0.4875 | 0.49998 | 0.507 | 0.53844 | 0.546 | 0.5769 | 0.585 | Type 4, Hot Street, 3500-7000rpm, Dual 2 bbl Carbs, 9½-10:1 CR, 1.3 RR
91 | 265° | 265° | 234° | 234° | 108° | 0.3308 | 0.3308 | 0.36388 | 0.36388 | 0.4135 | 0.4135 | 0.43004 | 0.43004 | 0.46312 | 0.46312 | 0.4962 | 0.4962 | Type 4, Hydraulic, 1000-4800rpm, Dual Carbs or Aftermarket EFI, 8-8.3:1 CR, 1.3 RR
107i | 255° | 255° | 225° | 225° | 108° | 0.3308 | 0.3308 | 0.36388 | 0.36388 | 0.4135 | 0.4135 | 0.43004 | 0.43004 | 0.46312 | 0.46312 | 0.4962 | 0.4962 | Type 4, Hydraulic, Factory Waterboxer Grind, 1000-4000rpm, Aftermarket Carbs or EFI, 7¾-8¼:1 CR, 1.3 RR
109 | 286° | 286° | 260° | 260° | 108° | 0.423 | 0.423 | 0.4653 | 0.4653 | 0.52875 | 0.52875 | 0.5499 | 0.5499 | 0.5922 | 0.5922 | 0.6345 | 0.6345 | Hot Street & Off Road, 2000-6000rpm, Dual 2 bbl Carbs, 8¾-9.5:1 CR, 1½ RR
109/119 | 286° | 276° | 260° | 240° | 108° | 0.423 | 0.384 | 0.4653 | 0.4224 | 0.52875 | 0.48 | 0.5499 | 0.4992 | 0.5922 | 0.5376 | 0.6345 | 0.576 | Class ½ 1600 off road racers with RESTRICTOR PLATES, 1500-5800rpm, Dual 2 bbl Carbs, 8-8½:1 CR
109/163 | 286° | 286° | 260° | 260° | 108° | 0.423 | 0.423 | 0.4653 | 0.4653 | 0.52875 | 0.52875 | 0.5499 | 0.5499 | 0.5922 | 0.5922 | 0.6345 | 0.6345 | ½ 1600 Off road, Mild Top End
110 | 284° | 284° | 256° | 256° | 108° | 0.395 | 0.395 | 0.4345 | 0.4345 | 0.49375 | 0.49375 | 0.5135 | 0.5135 | 0.553 | 0.553 | 0.5925 | 0.5925 | Hot Street & Off Road, Strong Mid & High RPM
110/119 | 284° | 276° | 256° | 240° | 108° | 0.395 | 0.384 | 0.4345 | 0.4224 | 0.49375 | 0.48 | 0.5135 | 0.4992 | 0.553 | 0.5376 | 0.5925 | 0.576 | Class 1-1600 Off Road Racers with RESTRICTOR PLATES,
110/163 | 284° | 284° | 256° | 249° | 108° | 0.395 | 0.3836 | 0.4345 | 0.42196 | 0.49375 | 0.4795 | 0.5135 | 0.49868 | 0.553 | 0.53704 | 0.5925 | 0.5754 | Class ½ 1600 off road racers with RESTRICTOR PLATES, 1500-5800rpm, Dual 2 bbl Carbs, 8-8½5:1 CR
111 | 272° | 272° | 238° | 238° | 108° | 0.433 | 0.433 | 0.4763 | 0.4763 | 0.54125 | 0.54125 | 0.5629 | 0.5629 | 0.6062 | 0.6062 | 0.6495 | 0.6495 | Small Displacement Tremendious Torque, 600-4000rpm, 8-8½:1 CR
118 | 286° | 286° | 245° | 245° | 108° | 0.365 | 0.365 | 0.4015 | 0.4015 | 0.45625 | 0.45625 | 0.4745 | 0.4745 | 0.511 | 0.511 | 0.5475 | 0.5475 | Street, Good Mid & Top End, 1300-5500rpm, 8-8½:1 CR, Dual 1bb or 2bbl Carbs,
119 | 276° | 276° | 240° | 240° | 108° | 0.3846 | 0.3846 | 0.42306 | 0.42306 | 0.48075 | 0.48075 | 0.49998 | 0.49998 | 0.53844 | 0.53844 | 0.5769 | 0.5769 | Type 4, Good Turbo Cam, ≤5000rpm, 7¾-8:1 CR, 1.3 RR
121 | 298° | 298° | 271° | 271° | 108° | 0.445 | 0.445 | 0.4895 | 0.4895 | 0.55625 | 0.55625 | 0.5785 | 0.5785 | 0.623 | 0.623 | 0.6675 | 0.6675 | Hot Street & Off Road, Large Displacement, 2500-6800rpms, 9½-10:1, Dual 2bbl Carbs
121/125 | 298° | 288° | 271° | 260° | 108° | 0.445 | 0.4345 | 0.4895 | 0.47795 | 0.55625 | 0.54312 | 0.5785 | 0.56485 | 0.623 | 0.6083 | 0.6675 | 0.65175 | Most Power for Big Engines, 2500-6500rpm, Dual 2bbl Carbs,
122/125 | 290° | 288° | 262° | 260° | 108° | 0.46 | 0.4345 | 0.506 | 0.47795 | 0.575 | 0.54312 | 0.598 | 0.56485 | 0.644 | 0.6083 | 0.69 | 0.65175 | Most Power for Big Engines, Street & Off Road Great Sand Dune, Head Work & Dual 2bbl Carbs,
125 | 288° | 288° | 260° | 260° | 108° | 0.435 | 0.435 | 0.4785 | 0.4785 | 0.54375 | 0.54375 | 0.5655 | 0.5655 | 0.609 | 0.609 | 0.6525 | 0.6525 | Off Road Competition
142 | 247° | 242° | 210° | 206° | 108° | 0.3023 | 0.2831 | 0.33253 | 0.31141 | 0.37788 | 0.35388 | 0.39299 | 0.36803 | 0.42322 | 0.39634 | 0.45345 | 0.42465 | Type 4, ≤4800rpm, 8-8¼:1 CR, 914-4 Grind, EFI Ready, 1.3 RR
163 | 284° | 284° | 249° | 249° | 108° | 0.3846 | 0.3846 | 0.42306 | 0.42306 | 0.48075 | 0.48075 | 0.49998 | 0.49998 | 0.53844 | 0.53844 | 0.5769 | 0.5769 | Type 4, Hot Street, 1500-5500rpm, 8-8½:1 CR, Headwork & Dual 1bbl or 2bbl Carbs,
163/86B | 284° | 300° | 250° | 260° | 108° | 0.3846 | 0.3846 | 0.42306 | 0.42306 | 0.48075 | 0.48075 | 0.49998 | 0.49998 | 0.53844 | 0.53844 | 0.5769 | 0.5769 | Type 4, 1500-6000rpm, Good Midrange, 8½-9:1 CR, 1.3 RR
165 | 312° | 312° | 273° | 273° | 108° | 0.447 | 0.447 | 0.4917 | 0.4917 | 0.55875 | 0.55875 | 0.5811 | 0.5811 | 0.6258 | 0.6258 | 0.6705 | 0.6705 | Hot Street, Large Displacement, 3000-7200rom, 10-11:1 CR, Head Work, Dual 2bbl Carbs
197 | 328° | 328° | 295° | 295° | 108° | 0.43733 | 0.43733 | 0.48106 | 0.48106 | 0.54666 | 0.54666 | 0.56853 | 0.56853 | 0.61226 | 0.61226 | 0.65599 | 0.65599 | Violent Cam Profile, ≥4500rpm, Extensive Head Work, Dual 2bbl Carbs, 13:1 CR
218 | 280° | 280° | 242° | 242° | 108° | 0.414 | 0.414 | 0.4554 | 0.4554 | 0.5175 | 0.5175 | 0.5382 | 0.5382 | 0.5796 | 0.5796 | 0.621 | 0.621 | Street, Turbo w/112° Lobe Cntr, 1.8-2.1L Optmized, 1000-5500rpm, 7¾-8¾:1 CR, 5800rpm 1½ RR
218/119 | 280° | 276° | 242° | 240° | 108° | 0.418 | 0.3836 | 0.4598 | 0.42196 | 0.5225 | 0.4795 | 0.5434 | 0.49868 | 0.5852 | 0.53704 | 0.627 | 0.5754 | Off Road Competition, Class ½ 1600, Excelent Torque, Milder Applications w/Dual Carbs, ≤5750rpm, 8½-8¾:1 CR
226 | 304° | 304° | 278° | 278° | 108° | 0.407 | 0.407 | 0.4477 | 0.4477 | 0.50875 | 0.50875 | 0.5291 | 0.5291 | 0.5698 | 0.5698 | 0.6105 | 0.6105 | Good Mid to High RPM for Drag Cars, N/A, ≥4000rpm, ≥11:1 CR, Extensive Head Work & Dual 2bbl Carbs
251 | 324° | 324° | 285° | 285° | 108° | 0.42 | 0.42 | 0.462 | 0.462 | 0.525 | 0.525 | 0.546 | 0.546 | 0.588 | 0.588 | 0.63 | 0.63 | Tye 4, Large Displacement, Carb Dragster & Pro Sedans, 4000-7500rpm, ≥11:1 CR, Extensive Head Work & Dual 2bbl Carbs
277 | 320° | 320° | 288° | 288° | 108° | 0.44 | 0.44 | 0.484 | 0.484 | 0.55 | 0.55 | 0.572 | 0.572 | 0.616 | 0.616 | 0.66 | 0.66 | Type 4, Large Displacement, Carb Dragster & Pro Sedans, ≥4500rpm, ≥12:1 CR, Extensive Head Work & Dual 2bbl Carbs
494 | 280° | 244° | 280° | 244° | 108° | 0.3576 | 0.3576 | 0.39336 | 0.39336 | 0.447 | 0.447 | 0.46488 | 0.46488 | 0.50064 | 0.50064 | 0.5364 | 0.5364 | Type 4, 1500-5500rpm, 8-8.¼:1 CR, Head Work & Dual 2bbl Carbs
Valve Lift @ Rocker Ratio
| Advertised |  | At .050" |  | Lobe | Cam Lift |  | 1.1 |  | 1.25 |  | 1.3 |  | 1.4 |  | 1.5
| Inake | Exaust | Inake | Exaust | Separation | Inake | Exaust | Inake | Exaust | Inake | Exaust | Inake | Exaust | Inake | Exaust | Inake | Exaust | Comments
1.1 RR | ° | ° | ° | ° | ° | " | " | " | " | " | " | " | " | " | " | " | "
Gene Berg
GB295 | 276° | 276° | 242° | 242° | 108° | 0.418 | 0.418 | 0.4598 | 0.4598 | 0.5225 | 0.5225 | 0.5434 | 0.5434 | 0.5852 | 0.5852 | 0.627 | 0.627 | Small Capacity, Short Course, Off Road
GB296 | 276° | 276° | 236° | 236° | 108° | 0.374 | 0.374 | 0.4114 | 0.4114 | 0.4675 | 0.4675 | 0.4862 | 0.4862 | 0.5236 | 0.5236 | 0.561 | 0.561 | 1.3-1.7L, Single 2 bbl or Dual Carbs
GB296A | 279° | 279° | 250° | 250° | 108° | 0.433 | 0.433 | 0.4763 | 0.4763 | 0.54125 | 0.54125 | 0.5629 | 0.5629 | 0.6062 | 0.6062 | 0.6495 | 0.6495 | 1.3-1.7L, Short Course, Heavy Street Car
GB297 | 284° | 284° | 247° | 247° | 108° | 0.385 | 0.385 | 0.4235 | 0.4235 | 0.48125 | 0.48125 | 0.5005 | 0.5005 | 0.539 | 0.539 | 0.5775 | 0.5775 | All Around Street Cam, ≤5800rpm
GB297A | 288° | 288° | 256° | 256° | 108° | 0.425 | 0.425 | 0.4675 | 0.4675 | 0.53125 | 0.53125 | 0.5525 | 0.5525 | 0.595 | 0.595 | 0.6375 | 0.6375 | Ditto. Needs Head Work, ≥1.6L
GB300 | 294° | 294° | 253° | 253° | 108° | 0.39 | 0.39 | 0.429 | 0.429 | 0.4875 | 0.4875 | 0.507 | 0.507 | 0.546 | 0.546 | 0.585 | 0.585 | ≥1.7L, 1500-5500rpm, Dual Carbs
GB300A | 292° | 292° | 262° | 262° | 108° | 0.45 | 0.45 | 0.495 | 0.495 | 0.5625 | 0.5625 | 0.585 | 0.585 | 0.63 | 0.63 | 0.675 | 0.675 | Ditto. Wilder RPM Range, Good Bottom End
GB301 | 300° | 300° | 262° | 262° | 108° | 0.405 | 0.405 | 0.4455 | 0.4455 | 0.50625 | 0.50625 | 0.5265 | 0.5265 | 0.567 | 0.567 | 0.6075 | 0.6075 | Steet, with Dual Carbs & Head Work
GB302 | 308° | 308° | 267° | 267° | 108° | 0.405 | 0.405 | 0.4455 | 0.4455 | 0.50625 | 0.50625 | 0.5265 | 0.5265 | 0.567 | 0.567 | 0.6075 | 0.6075 | ≥1.9L, Dual Carbs & Head Work
GB302A | 309° | 309° | 278° | 278° | 108° | 0.445 | 0.445 | 0.4895 | 0.4895 | 0.55625 | 0.55625 | 0.5785 | 0.5785 | 0.623 | 0.623 | 0.6675 | 0.6675 | Ditto. Wilder RPM Range, Dual Carbs
GB303 | 313° | 313° | 274° | 274° | 108° | 0.424 | 0.424 | 0.4664 | 0.4664 | 0.53 | 0.53 | 0.5512 | 0.5512 | 0.5936 | 0.5936 | 0.636 | 0.636 | More Top End, Less Low End, ≥4000rpm
GB307 | 278° | 278° | 237° | 237° | 108° | 0.341 | 0.341 | 0.3751 | 0.3751 | 0.42625 | 0.42625 | 0.4433 | 0.4433 | 0.4774 | 0.4774 | 0.5115 | 0.5115 | ≥1.6L, Single 2 bbl or Dual 1bbl Carbs
GB308 | 286° | 286° | 246° | 246° | 108° | 0.356 | 0.356 | 0.3916 | 0.3916 | 0.445 | 0.445 | 0.4628 | 0.4628 | 0.4984 | 0.4984 | 0.534 | 0.534 | ≥1.6L, Dual Carbs, 1000-5000rpm
GB309 | 297° | 297° | 254° | 254° | 108° | 0.335 | 0.335 | 0.3685 | 0.3685 | 0.41875 | 0.41875 | 0.4355 | 0.4355 | 0.469 | 0.469 | 0.5025 | 0.5025 | Small to Mid-Size Motor, Ratio Rocker Arms
GB310 | 304° | 304° | 257° | 257° | 108° | 0.38 | 0.38 | 0.418 | 0.418 | 0.475 | 0.475 | 0.494 | 0.494 | 0.532 | 0.532 | 0.57 | 0.57 | Street or Buggy, Large Motor, Head Work & Exaust
GB311 | 306° | 306° | 270° | 270° | 108° | 0.378 | 0.378 | 0.4158 | 0.4158 | 0.4725 | 0.4725 | 0.4914 | 0.4914 | 0.5292 | 0.5292 | 0.567 | 0.567 | Large Motor, Head Work, 3500-7000rpm
GB315 | 320° | 320° | 276° | 276° | 108° | 0.39 | 0.39 | 0.429 | 0.429 | 0.4875 | 0.4875 | 0.507 | 0.507 | 0.546 | 0.546 | 0.585 | 0.585 | Hot Street, Large Motor, 48IDA Carbs, Close Ratios, 1⅖-1⅔ RR
GB316 | 329° | 329° | 282° | 282° | 108° | 0.411 | 0.411 | 0.4521 | 0.4521 | 0.51375 | 0.51375 | 0.5343 | 0.5343 | 0.5754 | 0.5754 | 0.6165 | 0.6165 | All Out Race, Very Popular Drag Race Cam, 1⅖-1⅔ RR
GB316B | 328° | 328° | 282° | 282° | 108° | 0.429 | 0.429 | 0.4719 | 0.4719 | 0.53625 | 0.53625 | 0.5577 | 0.5577 | 0.6006 | 0.6006 | 0.6435 | 0.6435 | Ditto, but for More Radical Heads, 1⅖-1⅔ RR
GB317 | 328° | 328° | 287° | 287° | 108° | 0.436 | 0.436 | 0.4796 | 0.4796 | 0.545 | 0.545 | 0.5668 | 0.5668 | 0.6104 | 0.6104 | 0.654 | 0.654 | Ditto
GB318 | 332° | 332° | 291° | 291° | 108° | 0.44 | 0.44 | 0.484 | 0.484 | 0.55 | 0.55 | 0.572 | 0.572 | 0.616 | 0.616 | 0.66 | 0.66 | All Out Race, 2.2L, Radical Heads, 1⅖-1⅔ RR
GB319 | 334° | 334° | 294° | 294° | 108° | 0.407 | 0.407 | 0.4477 | 0.4477 | 0.50875 | 0.50875 | 0.5291 | 0.5291 | 0.5698 | 0.5698 | 0.6105 | 0.6105 | All Out Race, Even More Duration & Lift, 1⅖-1⅔ RR
GB319A | 338° | 338° | 296° | 296° | 108° | 0.41 | 0.41 | 0.451 | 0.451 | 0.5125 | 0.5125 | 0.533 | 0.533 | 0.574 | 0.574 | 0.615 | 0.615 | Ditto
GB319B | 333° | 333° | 297° | 297° | 108° | 0.43 | 0.43 | 0.473 | 0.473 | 0.5375 | 0.5375 | 0.559 | 0.559 | 0.602 | 0.602 | 0.645 | 0.645 | All Out Race, Even More Lift, 1⅖-1⅔ RR
1.1 RR
Fat Performance
FC400 | 274° | 274° | 234° | 234° | 108° | 0.385 | 0.385 | 0.4235 | 0.4235 | 0.48125 | 0.48125 | 0.5005 | 0.5005 | 0.539 | 0.539 | 0.5775 | 0.5775 | Mild Street, Small Displacement, Low Compression
FC410 | 284° | 284° | 244° | 244° | 108° | 0.391 | 0.391 | 0.4301 | 0.4301 | 0.48875 | 0.48875 | 0.5083 | 0.5083 | 0.5474 | 0.5474 | 0.5865 | 0.5865 | Street, Single or Dual Carb, ≤2.0L
FC411 | 284° | 274° | 247° | 234° | 108° | 0.402 | 0.385 | 0.4422 | 0.4235 | 0.5025 | 0.48125 | 0.5226 | 0.5005 | 0.5628 | 0.539 | 0.603 | 0.5775 | Dual Lobe, Off Road, Class 9 Competition
FC15 | 290° | 284° | 252° | 242° | 108° | 0.409 | 0.391 | 0.4499 | 0.4301 | 0.51125 | 0.48875 | 0.5317 | 0.5083 | 0.5726 | 0.5474 | 0.6135 | 0.5865 | Dual Lobe, Off Road Comp, Class ½ & 5/1600
FC20 | 294° | 294° | 252° | 252° | 108° | 0.395 | 0.395 | 0.4345 | 0.4345 | 0.49375 | 0.49375 | 0.5135 | 0.5135 | 0.553 | 0.553 | 0.5925 | 0.5925 | Off Road, ≥1.6L, Head Work
FC25 | 301° | 301° | 262° | 262° | 108° | 0.402 | 0.402 | 0.4422 | 0.4422 | 0.5025 | 0.5025 | 0.5226 | 0.5226 | 0.5628 | 0.5628 | 0.603 | 0.603 | Off Road, Large Displacement, Single or Dual Carb
FC30 | 309° | 309° | 268° | 268° | 108° | 0.404 | 0.404 | 0.4444 | 0.4444 | 0.505 | 0.505 | 0.5252 | 0.5252 | 0.5656 | 0.5656 | 0.606 | 0.606 | Off Road, Large Displacement, Head Work, Carb, etc...

## Tires, Trans, RPM, MPH
VW Beetle Tire Sizes
[11 empty] | OEM | 165/80R15, 25.4x6.5
|  |  | Gear Ratio, MPH & RPM Table |  |  |  | Change Only Blue Numbers |  |  |  |  | 15x6 Rims
[11 empty] | Both | 205/65R15, 25.5x8.1
Increment |  |  | Unit | kph | 3280.8399 |  |  | 15x6 Rims
125 |  |  | 5280 | mph | 5280 |  |  | 205/65R15 |  |  |  | 16x6 Rims
Ratio | -3.8182 | 3.5 | 2.0556 | 1.3846 | 1.037 | 0.85 |  | Tire Size Calculator |  |  | Both | 195/60R16, 25.2x7.7
Gear | Rev | 1st | 2nd | 3rd | 4th | 5th | 205 | mm Section Width
RPM | -15.2727 | 14 | 8.2222 | 5.5385 | 4.1481 | 3.4 | 65 | Aspect Ratio Profile |  |  |  | 17x6 Rims
1000 | -4.9656 | 5.4171 | 9.2236 | 13.6931 | 18.2826 | 22.3056 | 15 | In. Rim Diameter |  |  | Both | 195/55R17, 25.4x7.7
1125 | -5.5863 | 6.0942 | 10.3766 | 15.4048 | 20.5679 | 25.0938 | 5.2461 | In. Sidewall Height
1250 | -6.2071 | 6.7713 | 11.5296 | 17.1164 | 22.8532 | 27.8819 | 8.0709 | In. Section Width |  |  |  | 14x6 Rims
1375 | -6.8278 | 7.4485 | 12.6825 | 18.8281 | 25.1386 | 30.6701 | 25.4921 | In. Tire Diameter |  |  | Front | 185/75R14, 24.9x7.3
1500 | -7.4485 | 8.1256 | 13.8355 | 20.5397 | 27.4239 | 33.4583 | 6.6738 | Ft. Circumference |  |  | Rear | 215/65R14, 25x8.5
1625 | -8.0692 | 8.8027 | 14.9884 | 22.2513 | 29.7092 | 36.2465 |  | 5-Seed Manual
1750 | -8.6899 | 9.4799 | 16.1414 | 23.963 | 31.9945 | 39.0347 | Diff | 4 | ∆ |  |  | 15x6 Rims | A
1875 | -9.3106 | 10.157 | 17.2943 | 25.6746 | 34.2799 | 41.8229 | 5 | 0.85 | 1.22 | 1.22 | Front | 185/70R15, 25.2x7.3
2000 | -9.9313 | 10.8341 | 18.4473 | 27.3863 | 36.5652 | 44.6111 | 4 | 1.037 | 1.3352 | 1.629 | Rear | 215/60R15, 25.2x8.5
2125 | -10.552 | 11.5113 | 19.6003 | 29.0979 | 38.8505 | 47.3993 | 3 | 1.3846 | 1.4846 | 2.4183
2250 | -11.1727 | 12.1884 | 20.7532 | 30.8096 | 41.1358 | 50.1875 | 2 | 2.0556 | 1.7027 | 4.1176 |  | 16x6 Rims
2375 | -11.7934 | 12.8655 | 21.9062 | 32.5212 | 43.4212 | 52.9757 | 1 | 3.5 |  | Total∆ | Front | 185/65R16, 25.5x7.3
2500 | -12.4141 | 13.5427 | 23.0591 | 34.2328 | 45.7065 | 55.7639 | Rev | -3.8182 | Final | 3.4 | Rear | 215/55R16, 25.3x8.5
2625 | -13.0348 | 14.2198 | 24.2121 | 35.9445 | 47.9918 | 58.5521
2750 | -13.6555 | 14.8969 | 25.365 | 37.6561 | 50.2771 | 61.3403
2875 | -14.2762 | 15.5741 | 26.518 | 39.3678 | 52.5625 | 64.1285
3000 | -14.8969 | 16.2512 | 27.6709 | 41.0794 | 54.8478 | 66.9167
3125 | -15.5176 | 16.9283 | 28.8239 | 42.791 | 57.1331 | 69.7049
3250 | -16.1383 | 17.6055 | 29.9769 | 44.5027 | 59.4184 | 72.4931
3375 | -16.759 | 18.2826 | 31.1298 | 46.2143 | 61.7037 | 75.2813
3500 | -17.3797 | 18.9597 | 32.2828 | 47.926 | 63.9891 | 78.0695
3625 | -18.0005 | 19.6369 | 33.4357 | 49.6376 | 66.2744 | 80.8576
3750 | -18.6212 | 20.314 | 34.5887 | 51.3493 | 68.5597 | 83.6458
3875 | -19.2419 | 20.9911 | 35.7416 | 53.0609 | 70.845 | 86.434
4000 | -19.8626 | 21.6683 | 36.8946 | 54.7725 | 73.1304 | 89.2222
4125 | -20.4833 | 22.3454 | 38.0476 | 56.4842 | 75.4157 | 92.0104
4250 | -21.104 | 23.0225 | 39.2005 | 58.1958 | 77.701 | 94.7986
4375 | -21.7247 | 23.6997 | 40.3535 | 59.9075 | 79.9863 | 97.5868
4500 | -22.3454 | 24.3768 | 41.5064 | 61.6191 | 82.2717 | 100.375
4625 | -22.9661 | 25.0539 | 42.6594 | 63.3307 | 84.557 | 103.1632
4750 | -23.5868 | 25.7311 | 43.8123 | 65.0424 | 86.8423 | 105.9514
4875 | -24.2075 | 26.4082 | 44.9653 | 66.754 | 89.1276 | 108.7396
5000 | -24.8282 | 27.0853 | 46.1182 | 68.4657 | 91.413 | 111.5278
5125 | -25.4489 | 27.7625 | 47.2712 | 70.1773 | 93.6983 | 114.316
5250 | -26.0696 | 28.4396 | 48.4242 | 71.889 | 95.9836 | 117.1042
5375 | -26.6903 | 29.1167 | 49.5771 | 73.6006 | 98.2689 | 119.8924
5500 | -27.311 | 29.7939 | 50.7301 | 75.3122 | 100.5543 | 122.6806
5625 | -27.9317 | 30.471 | 51.883 | 77.0239 | 102.8396 | 125.4688
5750 | -28.5524 | 31.1481 | 53.036 | 78.7355 | 105.1249 | 128.257
5875 | -29.1731 | 31.8253 | 54.1889 | 80.4472 | 107.4102 | 131.0452
6000 | -29.7939 | 32.5024 | 55.3419 | 82.1588 | 109.6955 | 133.8333
6125 | -30.4146 | 33.1795 | 56.4949 | 83.8704 | 111.9809 | 136.6215
6250 | -31.0353 | 33.8567 | 57.6478 | 85.5821 | 114.2662 | 139.4097
6375 | -31.656 | 34.5338 | 58.8008 | 87.2937 | 116.5515 | 142.1979
6500 | -32.2767 | 35.2109 | 59.9537 | 89.0054 | 118.8368 | 144.9861
EngineRPM | MPH | MPH | MPH | MPH | MPH | MPH | WheelRPM
1344.9563 | -6.6786 | 7.2857 | 12.4054 | 18.4167 | 24.5893 | 30 | 395.5754
1569.1156 | -7.7917 | 8.5 | 14.473 | 21.4861 | 28.6875 | 35 | 461.5046
1793.275 | -8.9048 | 9.7143 | 16.5405 | 24.5556 | 32.7857 | 40 | 527.4338
2017.4344 | -10.0179 | 10.9286 | 18.6081 | 27.625 | 36.8839 | 45 | 593.3631
2241.5938 | -11.131 | 12.1429 | 20.6757 | 30.6944 | 40.9821 | 50 | 659.2923
2465.7531 | -12.244 | 13.3571 | 22.7432 | 33.7639 | 45.0804 | 55 | 725.2215
2689.9125 | -13.3571 | 14.5714 | 24.8108 | 36.8333 | 49.1786 | 60 | 791.1507
2914.0719 | -14.4702 | 15.7857 | 26.8784 | 39.9028 | 53.2768 | 65 | 857.08
3138.2313 | -15.5833 | 17 | 28.9459 | 42.9722 | 57.375 | 70 | 923.0092
3362.3907 | -16.6964 | 18.2143 | 31.0135 | 46.0417 | 61.4732 | 75 | 988.9384
3586.55 | -17.8095 | 19.4286 | 33.0811 | 49.1111 | 65.5714 | 80 | 1054.8677
3810.7094 | -18.9226 | 20.6429 | 35.1486 | 52.1806 | 69.6696 | 85 | 1120.7969
4034.8688 | -20.0357 | 21.8571 | 37.2162 | 55.25 | 73.7679 | 90 | 1186.7261
4259.0282 | -21.1488 | 23.0714 | 39.2838 | 58.3194 | 77.8661 | 95 | 1252.6553
4483.1875 | -22.2619 | 24.2857 | 41.3514 | 61.3889 | 81.9643 | 100 | 1318.5846
4707.3469 | -23.375 | 25.5 | 43.4189 | 64.4583 | 86.0625 | 105 | 1384.5138
4931.5063 | -24.4881 | 26.7143 | 45.4865 | 67.5278 | 90.1607 | 110 | 1450.443
5155.6657 | -25.6012 | 27.9286 | 47.5541 | 70.5972 | 94.2589 | 115 | 1516.3723
5379.825 | -26.7143 | 29.1429 | 49.6216 | 73.6667 | 98.3571 | 120 | 1582.3015
5603.9844 | -27.8274 | 30.3571 | 51.6892 | 76.7361 | 102.4554 | 125 | 1648.2307
5828.1438 | -28.9405 | 31.5714 | 53.7568 | 79.8056 | 106.5536 | 130 | 1714.1599
6052.3032 | -30.0536 | 32.7857 | 55.8243 | 82.875 | 110.6518 | 135 | 1780.0892
6276.4626 | -31.1667 | 34 | 57.8919 | 85.9444 | 114.75 | 140 | 1846.0184
6500.6219 | -32.2798 | 35.2143 | 59.9595 | 89.0139 | 118.8482 | 145 | 1911.9476
6724.7813 | -33.3929 | 36.4286 | 62.027 | 92.0833 | 122.9464 | 150 | 1977.8769