## Displacement & Cam Protractor
| VW Air Cooled Boxster |  |  | Displacement Calculator, Table, Protractor, Valve Timings & Sizing
AS21 Magnesuim Case
Displacement Calculator | [5 empty] | Magnesuim | Aluminum | Case
Squareness | 1.1892 | 1.0539 | Change Only Blue Numbers |  |  | S↓ x B→ | 77 | 83 | 85.5 | 86 | 87 | 88 | 90 | 90.5 | 92 | 94 | 96.5 | 101.6
| 3.465" |  |  |  |  | 64 | 1192.0962 | 1385.1156 | 1470 | 1487 | 1522 | 1557 | 1629 | 1647 | 1702 | 1777 | 1782 | 2075
Bore (mm) | 88 | 450.0771 | cc |  |  | 69 | 1285.2287 | 1493.3278 | 1585 | 1603 | 1641 | 1679 | 1756 | 1775 | 1835 | 1915 | 2019 | 2237
Stroke (mm) | 74 | 27.4654 | in³ |  |  | 74 | 1378.3612 | 1601.54 | 1700 | 1719 | 1760 | 1800 | 1883 | 1904 | 1968 | 2054 | 2165 | 2399
| 2.913" |  |  |  |  | 76 | 1415.6142 | 1644.8248 | 1745 | 1766 | 1807 | 1849 | 1934 | 1956 | 2021 | 2110 | 2223 | 2465
| 5.244" ≥ Length ≥ 4.661" |  |  | In | mm | 78 | 1452.8672 | 1688.1097 | 1791 | 1812 | 1855 | 1898 | 1985 | 2007 | 2074 | 2165 | 2282 | 2529
Rod Length (In) | 5.1575 | 1.7703 | :1 | 4 | 142 | 80 | 1490 | 1731 | 1837 | 1859 | 1902 | 1946 | 2036 | 2058 | 2127 | 2221 | 2340 | 2594
| 131.0005 | mm |  | mm | In | 82 | 1527.3732 | 1774.6794 | 1883 | 1905 | 1950 | 1995 | 2087 | 2110 | 2180 | 2276 | 2399 | 2659
Cylinders | 4 |  | Other | 101.6 | 5.5906 | 84 | 1564.6262 | 1817.9643 | 1929 | 1952 | 1997 | 2044 | 2138 | 2161 | 2234 | 2332 | 2457 | 2724
Displacement | 109.8616 | in³ | Configurations |  |  | 86 | 1601.8792 | 1861.2491 | 1975 | 1998 | 2045 | 2092 | 2188 | 2213 | 2287 | 2387 | 2516 | 2789
Total | 1800.3085 | cc | 88×82 |  |  | 88 | 1639.1323 | 1904.534 | 2021 | 2045 | 2093 | 2141 | 2239 | 2264 | 2340 | 2443 | 2574 | 2854
| 1.8003 | L | 86×86 |  |  | 90 | 1676 | 1948 | 2067 | 2091 | 2140 | 2190 | 2290 | 2316 | 2393 | 2498 | 2633 | 2919
|  |  | 92×86 |  |  | Studs | 10mm | 10mm | 10mm | 10mm | 10mm | 9mm | 8mm | 8mm | 8mm | 8mm | 8mm | 8mm
HP/Cyl. | 34.9973 |  | 5 Cylinder
HP | 139.9892 |  | Small Block Chevy | [8 empty] | Links: | VW Boxster | [8 empty] | A
HP/in³ | 1.2742 | [11 empty] | David Vizard
CR (8-18) vs. Tq/Cube (Max) | 1.3097 | 143.8861 | ft/lbs Max.Torque | [9 empty] | How to Build Horsepower |  |  | 📓
Compression Ratio | 9.6667 | :1 | With higher compression ceramic coated insulated combustion chambers are highly recomended. | [9 empty] | How to Port & Flow Cylinder Heads |  |  |  | 📓
Crown to Wall Vol. | 1.26 | cc | [10 empty] | IOP Flow program
Deck Height | 0.04 | " | [10 empty] | Engine Math |  | 📓
Deck Ht Vol. | 6.1794 | cc |  | Dynamic Calculations |  | ©2025 - J.S. Gilstrap - All Rights Reserved. | [6 empty] | PipeMax
Chamber Vol. | 51.932 | cc |  | 34.457 |  | Creative Commons |  | (CC BY-SA 4.0) |  |  |  |  | Bain Racing |  | YouTube
Head Vol. | 44.4925 | cc |  | 13.4801 |  | Hardware Licenses: |  | TAPR-OHL |  | CERN-OHL-S |  |  | Turbo power without Turbo through resonance.
Dynamic Stroke | 55.0929 | mm |  | 126.3877 | [8 empty] | Brian Salter |  | Salter Racing Engines
Dynamic Compression | 7.4523 | :1 | × VE Factor: 9.29:1 | 112.9076 | [8 empty] | Ben Almeda |  | Alemeda Racing
(Intake Valve Close @ ~.020") | For Dynamic Stroke & Compression enter camshaft timing data, B39 to B42, and update valve events in camshaft protractor, C46 to C55. | [11 empty] | MotoIQ | YouTube
Cranking Pressure | 148.9464 | PSI
× VE Factor (Max) | 185.6764 | PSI
Calculated Valve Diameter | In / Ex |  | LSA/LCA |  | Camshaft Protractor
Competition | 44.9 / 35.2 | mm | ~ 112.3 °
Production | 43.1 / 34.5 | mm | ~ 110.5 °
Cam Lift | 0.377 | " |  | Manual Input
Rocker Ratio 1: | 1.25 | 26.7% Lift Of Intake Valve Dia. |  | 26.5994 | %
Valve Lift | 0.47125 | " 29.8% Lift Of Intake Valve Dia. |  | 32.5148 | % |  | TDC
Advance | 0 | ° | -1.5 / 0 |  | 0 | 0
Lobes: Separation ∠ | 109 | ° | 289 / 252 |  | -0.55919 | 0.82904
Duration ───── | 289 | ° | Custom |  | 0 | 0
Dur. @ .050" ─ ─ ─ | 252 | ° | Engle W120 |  | 0.60182 | 0.79864
Intake | ───── | 68.6338 | DCR Angle |  | 0 | 0
Exaust | ───── | 1.1979 | Radians |  | -0.96593 | -0.25882
| ☞ | Valve Events |  |  | 0 | 0 | X & Y Axes
Intake Open | 35.5 | 34 | ° BTDC |  | 0.95106 | -0.30902 | 0 | 1
Exaust Close | 35.5 | 37 | ° ATDC |  | 35.5 |  | 0 | -1
Intake Close | 73.5 | 75 | ° ABDC |  | 18.5 |  | -1 | 0
Exaust Open | 73.5 | 72 | ° BBDC |  | 0 | 0 | 1 | 0
| ☞ |  |  |  | -0.29237 | 0.9563
Dur. @ .050" | ☞ |  |  | 270° | 0 | 0 |  |  |  |  | 90°
Intake Open | 17 | 17 | ° BTDC |  | 0.29237 | 0.9563
Exaust Close | 17 | 17 | ° ATDC |  | 0 | 0
Intake Close | 55 | 55 | ° ABDC |  | -0.81915 | -0.57358
Exaust Open | 55 | 55 | ° BBDC |  | 0 | 0
| ☞ | ⇓ |  |  | 0.81915 | -0.57358
| Final Lobe Separation ∠ | 109 | ° |  | 125
| Valve Overlap | 71 | ° |  | 343 | 251
[5 empty] | 377 | 469
595
Suggested Valve Specifications
& Cam LSA/LCA
Competition |  | 91% | Throat ÷ Valve Dia.
Valve Stem Dia. | 8 | mm | Manual Input
Intake Valve Dia. | 44.88 | mm | 45 |  |  |  | BDC
Intake Throat Dia. | 40.8408 | mm | 40.95 | [16 empty] | Piston Speed in FPM
Adjusted Throat Dia. | 40.0496 | mm | 40.161 | [15 empty] | 250 | Inc.
Bore Space | 7.92 | mm | 7 | [15 empty] | RPM | Mean | Max
Exhaust Valve Dia. | 35.2 | mm | 36 | [15 empty] | 2000 | 971.1286 | 1525.4453
Exhaust Throat Dia. | 32.032 | mm | 32.76 | [15 empty] | 2250 | 1092.5197 | 1716.1259
Adjusted Throat Dia. | 31.0169 | mm | 31.7682 | [15 empty] | 2500 | 1213.9108 | 1906.8066
Exhaust ÷ Intake Throat Area | 59.98% | % | 62.57% | [15 empty] | 2750 | 1335.3018 | 2097.4872
| Calculated |  | Defined | [15 empty] | 3000 | 1456.6929 | 2288.1679
Chamber cc ÷ Intake Throat Dia." | 16.142 | 12.6945 | 16.0989 | [15 empty] | 3250 | 1578.084 | 2478.8485
Lobe Centerline Angle | ~ 112.3 ° | ~ | 112.3 ° | [15 empty] | 3500 | 1699.4751 | 2669.5292
K | 99 | Modified Equation (Nom.100) ☟ | [16 empty] | 3750 | 1820.8661 | 2860.2098
|  | Experiment with Different Values | [16 empty] | 4000 | 1942.2572 | 3050.8905
[19 empty] | 4250 | 2063.6483 | 3241.5712
Production |  |  | 044 Panchito Heads | [15 empty] | 4500 | 2185.0394 | 3432.2518
Valve Stem Dia. | 8 | mm | Manual Input | [15 empty] | 4750 | 2306.4304 | 3622.9325
Intake Valve Dia. | 43.0848 | mm | 40 | [15 empty] | 5000 | 2427.8215 | 3813.6131
Intake Throat Dia. | 36.5848 | mm | 33.5 | [15 empty] | 5250 | 2549.2126 | 4004.2938
Adjusted Throat Dia. | 35.6994 | mm | 32.5308 | [15 empty] | 5500 | 2670.6037 | 4194.9744
Bore Space | 10.4192 | mm | 12.5 | [15 empty] | 5750 | 2791.9948 | 4385.6551
Exhaust Valve Dia. | 34.496 | mm | 35.5 |  |  | (Intake Throat Dia.In) |  | Graph Data From: |  | Graph | Test | [7 empty] | 6000 | 2913.3858 | 4576.3358
Exhaust Throat Dia. | 27.996 | mm | 28.5 | K +1.164 × (28.196-Cham.cc÷ITD) |  |  |  | How to Build Horespower |  | Try Me | 28.1957 | [7 empty] | 6250 | 3034.7769 | 4767.0164
Adjusted Throat Dia. | 26.8286 | mm | 27.3542 | Modified Equation & Konstants | [5 empty] | 100 | Konstant | [7 empty] | 6500 | 3156.168 | 4957.6971
Exhaust ÷ Intake Throat Area | 56.48% | % | 70.71% | 99 | ? VW Air Cooled |  |  |  |  | 28.1957 | Cyl. / Valve | [7 empty] | 6750 | 3277.5591 | 5148.3777
| Calculated |  | Defined | 99 | Small Block Ford |  | 127 |  |  | 10 | CR | [7 empty] | 7000 | 3398.9501 | 5339.0584
Chamber cc ÷ Intake Throat Dia." | 18.0198 | 12.6945 | 19.6791 | 100 | Small Block Chevy |  | 128 |  |  | 100 ° | LSA/LCA | [7 empty] | 7250 | 3520.3412 | 5529.739
Lobe Centerline Angle | ~ 110.5 ° | ~ | 109 ° | 104 | Big Block Chevy |  | 132 | LSA=LCA when the cam is timed straight up, no advance/retard. | [10 empty] | 7500 | 3641.7323 | 5720.4197
K | 99 | Modified Equation (Nom.100) ☞ |  | 105 | Big Block Ford |  | 133 | [11 empty] | 7750 | 3763.1234 | 5911.1004
|  | Experiment with Different Values |  |  |  | Vizard's Original Equation & Konstants | [12 empty] | 8000 | 3884.5144 | 6101.781
[6 empty] | K - (Cyl.CID ÷ ValveDia. × 0.91) | [12 empty] | 8250 | 4005.9055 | 6292.4617
The Konstant will vary according chamber shape, valve canting, crossflow ability, valve shrouding & other factors. | [6 empty] | 3 | [11 empty] | 8500 | 4127.2966 | 6483.1423
|  | Finding the right value for the head design is important. |  |  |  |  | CR Comp | [11 empty] | 8750 | 4248.6877 | 6673.823
LCA Formula |  |  |  |  | Graph curve tweaking parameters. Do NOT change unless necessary. ☞ | 4.32 | 3.63 | [11 empty] | 9000 | 4370.0787 | 6864.5036
Let CDTD = Chamber cc ÷ Intake Throat Dia. |  | 20 to 14 Compensation |  | 14 to 10 Compensation |  | 20 to 14 | 14 to 10 | [11 empty] | 9250 | 4491.4698 | 7055.1843
K +1.1642×(28.1957─CDTD) ─IF[CDTD<20,(20─CDTD)÷4.32,0] ─IF[CDTD<14,(14─CDTD)÷3.63,0] +(10-CR)/3 | [18 empty] | 9500 | 4612.8609 | 7245.8649
This equation has been tuned to follow the graph exactly within ±⅛° (above right). |  |  |  | 12.695=0.91×25.4×Cyl.CID÷Chamber.cc @ 10:1 CR | [14 empty] | Valves | Rings | Rings

## Airflow & Carburation
| Airflow & Carburation |  |  |  |  | 3.4646 | in.
[5 empty] | Bore (mm) | 88 | 450.0771 | cc
| Change Only Blue Numbers |  |  |  | Stroke (mm) | 74 | 27.4654 | in³
[6 empty] | 2.9134 | in.
| 14.696 PSI At Sea Level |  |  |  | Cylinders | 4
14.696 | Atmospheric Pressure @ Altitude |  |  |  | Disp. | 109.8616 | in³
3 | in/hg Carb. Calibration Value
0.735 | in/hg Maximum Carb. Pressure Drop
0.361 | ∆PSI @ 0.735''/hg Pressure Drop |  |  |  |  | MCA Factors |  |  | Port MCA Dia" = RPM × Bore² × Stroke / 176000
92% | Wet Flow Compensation |  |  |  |  | 173881 | Brian Salter |  | Total Port Vol. / Cyl.Vol. = 92% to 95%
289.28 | Allocate CFM (Within Carburetor Limits) |  |  |  |  | 175830.5 | Avg. ↑ ↓
257.58 | Effective Available CFM (Drop/Cal., Wet Flow & Altitude Adj.) |  |  |  |  | 177780 | Flat Tappet | David Vizard
89.04% | Allocated CFM Usage |  |  |  |  | 195558 | Pro-Stock | Via
1.84 | CFM / BHP |  |  |  |  | 184136 | Race Roller | Bain Racing
139.9892 | Peak BHP |  |  |  |  | Minimal Crossectional Area
124.7% | Volumetric Effeciency @ Peak |  |  |  |  | MCA Factor | 176000
3.624 | PSI Boost above 100% V.E. |  |  |  |  | Cyl.Vol. | 92% |  |  | 10 | in/H₂O | <─┐
6500 | @ Peak RPM |  |  |  |  | Ttl Port Vol. | 25.2682 | in³ |  | 0.73482 | in/hg | ¦
↑ ↑ ↑ | [9 empty] | 0.36091 | psi | 2.0205
7935.6277 | RPM | 314.4707 | 170.908 | Competition | 1.5768 | 40.0496 | 12.9406 | 32.8691 | MCA Redux | 40.8261 | in/H₂O | <─┘
7520.0184 | RPM | 298.001 | 161.9571 | Competition | 1.4942 | 37.9521 | 14.4105 | 36.6027 | 0.945 | 3 | in/hg |  |  |  | 0
↑ ↑ ↑ | [5 empty] | Port Dia.mm |  |  |  | 1.4735 | psi
7073.6575 | RPM | 280.3128 | 152.3439 | Production | 1.4055 | 35.6994 | 16.2866 | 41.3678 | MCA Redux | 14.696 | Air Pressure (PSI)
6542.4923 | RPM | 259.2639 | 140.9043 | Production | 1.2999 | 33.0187 | 19.0384 | 48.3576 | 1.015 | 166 | CFM @ 10 in/H₂O
[10 empty] | 335.4108 | CFM @ 3 in/hg
Inc. |  | RPM CFM Horsepower |  |  | Port MCA |  | Runner
100 |  | Carb |  |  | Diameter |  | Length |  |  | 6.7994 | in/H₂O
RPM |  | CFM | HP |  | In. | mm | In. | cm |  | 0.49964 | in/hg
1000 |  | 39.6277 | 21.5368 |  | 0.19869 | 5.0468 | 814.9243 | 2069.9076 |  | 0.2454 | psi
1100 |  | 43.5905 | 23.6905 |  | 0.21856 | 5.5515 | 673.4911 | 1710.6675
1200 |  | 47.5532 | 25.8442 |  | 0.23843 | 6.0562 | 565.9196 | 1437.4359 |  |  | CFM | CFM |  | Airflow Comparisons of
1300 |  | 51.516 | 27.9978 |  | 0.2583 | 6.5609 | 482.2037 | 1224.7974 |  | Carb | @ 10 in/H₂O | @ 1.5 in/hg |  | Frequently Used VW Carburetors
1400 |  | 55.4788 | 30.1515 |  | 0.27817 | 7.0655 | 415.7777 | 1056.0753 |  | 28 PIC 36hp | 47 | 67.1525 | Stock 21.5 Vent, Choke
1500 |  | 59.4415 | 32.3052 |  | 0.29804 | 7.5702 | 362.1886 | 919.9589 |  | 28 PIC F-Vee | 58 | 82.869 | Mod F-Vee Type, Big Vent, No Choke, Blended Top
1600 |  | 63.4043 | 34.4589 |  | 0.31791 | 8.0749 | 318.3298 | 808.5577 |  | 28 PIC 40hp | 52 | 74.2963 | Stock 22.5 Vent
1700 |  | 67.3671 | 36.6125 |  | 0.33778 | 8.5796 | 281.9807 | 716.231 |  | 30 PICT, 1 or 2 | 64 | 91.4416 | Stock 24 Vent
1800 |  | 71.3299 | 38.7662 |  | 0.35765 | 9.0843 | 251.5198 | 638.8604 |  | 32 PDSIT - 2 | 53 | 75.7251 | Stock 21.5 Vent.
1900 |  | 75.2926 | 40.9199 |  | 0.37752 | 9.5889 | 225.7408 | 573.3816 |  | 32 PDSIT - 2 | 64 | 91.4416 | Mod 24.5 Vent, Smooth Shaft, Choke Out
2000 |  | 79.2554 | 43.0736 |  | 0.39739 | 10.0936 | 203.7311 | 517.4769 |  | 34 PICT - 3 | 80 | 114.3021 | Stock 27 Vent
2100 |  | 83.2182 | 45.2273 |  | 0.41726 | 10.5983 | 184.7901 | 469.3668 |  | 32 PBIC Okrasa | 58 | 82.869 | Stock 24 Vent
2200 |  | 87.1809 | 47.3809 |  | 0.43713 | 11.103 | 168.3728 | 427.6669 |  | 32 PBIC Okrasa | 63 | 90.0129 | Mod 26 Vent, Smooth Shaft
2300 |  | 91.1437 | 49.5346 |  | 0.45699 | 11.6077 | 154.05 | 391.2869 |  | 34 ICT Weber | 82 | 117.1596 | Stock 29 Vent
2400 |  | 95.1065 | 51.6883 |  | 0.47686 | 12.1123 | 141.4799 | 359.359 |  | 32 NDIX Zenith | 137 | 195.7423 | Stock 24 Vent, 1600N or VW Single
2500 |  | 99.0692 | 53.842 |  | 0.49673 | 12.617 | 130.3879 | 331.1852 |  | 32 NDIX Zenith | 150 | 214.3164 | Stock 28 Vent, 1600S Porsche
2600 |  | 103.032 | 55.9957 |  | 0.5166 | 13.1217 | 120.5509 | 306.1994 |  | 32 NDIX Zenith | 161 | 230.0329 | Mod 31 Vent, Top Crossbar, Out & Blended
2700 |  | 106.9948 | 58.1493 |  | 0.53647 | 13.6264 | 111.7866 | 283.9379 |  | 40 Solex/Kadron EIS | 100 | 142.8776 | Stock 28 Vent, Crosssbar, Top Style
2800 |  | 110.9576 | 60.303 |  | 0.55634 | 14.1311 | 103.9444 | 264.0188 |  | Solex 36/40 PDSI | 111 | 158.5941 | Stock 30 Vent, BMW 2002, Choke Out
2900 |  | 114.9203 | 62.4567 |  | 0.57621 | 14.6357 | 96.8994 | 246.1246 |  | Holley/Weber R6503 | 157 | 224.3178 | Mod 26/27 Vent, Choke Out, Mod Inlet & Progressive
3000 |  | 118.8831 | 64.6104 |  | 0.59608 | 15.1404 | 90.5471 | 229.9897 |  | Weber DGEV 32/36 | 166 | 237.1768 | Stock 26/27 Vent, Progressive
3100 |  | 122.8459 | 66.7641 |  | 0.61595 | 15.6451 | 84.7996 | 215.391 |  | Weber DGEV 32/36 | 186 | 265.7523 | Mod 26/30 Vent, Annular Boosters, Progressive
3200 |  | 126.8086 | 68.9177 |  | 0.63582 | 16.1498 | 79.5824 | 202.1394 |  | Weber 40 DCNF | 237 | 338.6198 | Stock 32 Vent
3300 |  | 130.7714 | 71.0714 |  | 0.65569 | 16.6545 | 74.8323 | 190.0742 |  | Aisin 21100-35463 32/40 | 228 | 325.7609 | 26/40 Vent, 1985+ 22R (Toyota Hilux/Truck)
3400 |  | 134.7342 | 73.2251 |  | 0.67556 | 17.1592 | 70.4952 | 179.0578 |  | Solex 40 P114 | 232.6 | 332.3332 | Stock 32 Vent
3500 |  | 138.6969 | 75.3788 |  | 0.69543 | 17.6638 | 66.5244 | 168.9721 |  | Solex 40 P114 | 253 | 361.4803 | Mod 37.5 Vent, Pro Super Vee
3600 |  | 142.6597 | 77.5325 |  | 0.7153 | 18.1685 | 62.88 | 159.7151 |  | Rochester VaraLet 2SE | 262 | 374.3392 | 2.5L L4 Iron Duke, 2.8L 60° V6
3700 |  | 146.6225 | 79.6861 |  | 0.73517 | 18.6732 | 59.527 | 151.1985 |  | Weber 40 IDF | 202 | 288.6127 | Stock 28 Vent, w/ Air Horn
3800 |  | 150.5853 | 81.8398 |  | 0.75503 | 19.1779 | 56.4352 | 143.3454 |  | Weber 40 IDF (39) | 250.6 | 358.0512 | Stock 32 Vent, Tall Sec. Vent & Air Horn
3900 |  | 154.548 | 83.9935 |  | 0.7749 | 19.6826 | 53.5782 | 136.0886 |  | Weber 40 IDF (39) | 266 | 380.0543 | Mod 34 Vent, Tall Sec. Vent & Air Horn
4000 |  | 158.5108 | 86.1472 |  | 0.79477 | 20.1872 | 50.9328 | 129.3692 |  | Weber 40 IDF (39) | 278 | 397.1996 | Mod 36 Vent, Tall Sec. Vent & Air Horn
4100 |  | 162.4736 | 88.3009 |  | 0.81464 | 20.6919 | 48.4785 | 123.1355 |  | Weber 48 IDA | 290 | 414.345 | Stock 37 Vent, Tall Sec. Vent & Air Horn
4200 |  | 166.4363 | 90.4545 |  | 0.83451 | 21.1966 | 46.1975 | 117.3417 |  | Weber 48 DCO 1/SP | 376.4 | 537.7912 | Stock 42 Vent, w/ Air Horn
4300 |  | 170.3991 | 92.6082 |  | 0.85438 | 21.7013 | 44.0738 | 111.9474
4400 |  | 174.3619 | 94.7619 |  | 0.87425 | 22.206 | 42.0932 | 106.9167 |  |  |  |  | One Venturi per Cylinder Setup
4500 |  | 178.3246 | 96.9156 |  | 0.89412 | 22.7106 | 40.2432 | 102.2177
4600 |  | 182.2874 | 99.0692 |  | 0.91399 | 23.2153 | 38.5125 | 97.8217
4700 |  | 186.2502 | 101.2229 |  | 0.93386 | 23.72 | 36.8911 | 93.7034
4800 |  | 190.213 | 103.3766 |  | 0.95373 | 24.2247 | 35.37 | 89.8397
4900 |  | 194.1757 | 105.5303 |  | 0.9736 | 24.7294 | 33.941 | 86.2102
5000 |  | 198.1385 | 107.684 |  | 0.99347 | 25.2341 | 32.597 | 82.7963
5100 |  | 202.1013 | 109.8376 |  | 1.0133 | 25.7387 | 31.3312 | 79.5812
5200 |  | 206.064 | 111.9913 |  | 1.0332 | 26.2434 | 30.1377 | 76.5498
5300 |  | 210.0268 | 114.145 |  | 1.0531 | 26.7481 | 29.0112 | 73.6884
5400 |  | 213.9896 | 116.2987 |  | 1.0729 | 27.2528 | 27.9466 | 70.9845
5500 |  | 217.9523 | 118.4524 |  | 1.0928 | 27.7575 | 26.9396 | 68.4267
5600 |  | 221.9151 | 120.606 |  | 1.1127 | 28.2621 | 25.9861 | 66.0047
5700 |  | 225.8779 | 122.7597 |  | 1.1326 | 28.7668 | 25.0823 | 63.7091
5800 |  | 229.8407 | 124.9134 |  | 1.1524 | 29.2715 | 24.2249 | 61.5311
5900 |  | 233.8034 | 127.0671 |  | 1.1723 | 29.7762 | 23.4106 | 59.463
6000 |  | 237.7662 | 129.2208 |  | 1.1922 | 30.2809 | 22.6368 | 57.4974
6100 |  | 241.729 | 131.3744 |  | 1.212 | 30.7855 | 21.9007 | 55.6277
6200 |  | 245.6917 | 133.5281 |  | 1.2319 | 31.2902 | 21.1999 | 53.8478
6300 |  | 249.6545 | 135.6818 |  | 1.2518 | 31.7949 | 20.5322 | 52.1519
6400 |  | 253.6173 | 137.8355 |  | 1.2716 | 32.2996 | 19.8956 | 50.5349
6500 |  | 257.58 | 139.9892 |  | 1.2915 | 32.8043 | 19.2881 | 48.9919
6600 |  | 261.5428 | 142.1428 |  | 1.3114 | 33.3089 | 18.7081 | 47.5185
6700 |  | 265.5056 | 144.2965 |  | 1.3312 | 33.8136 | 18.1538 | 46.1107
6800 |  | 269.4684 | 146.4502 |  | 1.3511 | 34.3183 | 17.6238 | 44.7644
6900 |  | 273.4311 | 148.6039 |  | 1.371 | 34.823 | 17.1167 | 43.4763
7000 |  | 277.3939 | 150.7576 |  | 1.3909 | 35.3277 | 16.6311 | 42.243
7100 |  | 281.3567 | 152.9112 |  | 1.4107 | 35.8324 | 16.1659 | 41.0614
7200 |  | 285.3194 | 155.0649 |  | 1.4306 | 36.337 | 15.72 | 39.9288
7300 |  | 289.2822 | 157.2186 |  | 1.4505 | 36.8417 | 15.2923 | 38.8423
7400 |  | 293.245 | 159.3723 |  | 1.4703 | 37.3464 | 14.8817 | 37.7996
7500 |  | 297.2077 | 161.526 |  | 1.4902 | 37.8511 | 14.4875 | 36.7984
7600 |  | 301.1705 | 163.6796 |  | 1.5101 | 38.3558 | 14.1088 | 35.8364
7700 |  | 305.1333 | 165.8333 |  | 1.5299 | 38.8604 | 13.7447 | 34.9116
7800 |  | 309.0961 | 167.987 |  | 1.5498 | 39.3651 | 13.3945 | 34.0222
7900 |  | 313.0588 | 170.1407 |  | 1.5697 | 39.8698 | 13.0576 | 33.1663
8000 |  | 317.0216 | 172.2943 |  | 1.5895 | 40.3745 | 12.7332 | 32.3423

## Intake Horn & Runner
| Change Only Blue Numbers | [7 empty] | Throat Dia. | 40.0496
[9 empty] | From | 37.9521
| Linear Accelerated Horn | [5 empty] | Volume |  | Suggested | 35.6994
Runner Length | 12 | in. | 1.7778 | X |  | Runner | 15.9266 |  | Valve Spec. | 33.0187
Horn Length | 7 | in. | 5.25 | ~ Eff. Lngth |  | Horn | 9.4193 | Correct Horn Volume Requires the Proper Summation Range be Set, Located @ Cells i67 & i68.
Throat/Port Dia. | 33.0187 | mm 1.3" 1.73" | 44.025 | mm Horn Dia. |  | Total | 25.3459
Port Speed | 320 | fps | 1.7728 | Deg. |  |  | in³
Horn Speed | 180 | fps | ( ≤2° ) |  |  |  | 92.2832 | %
| 56 | [5 empty] | Cyl. Vol. |  | 0.96663
| 1.0103 |  |  | 1.0052 | Dia.
Scaling | Step | fps | Taper | mm | in. | +in. | -in.
0.1659 | 0 | 320 |  | 33.0187 | 1.2999 | 0.64997 | -0.64997
0.16762 | 0.125 | 316.729 | 1.53° | 33.1888 | 1.3066 | 0.65332 | -0.65332
0.16935 | 0.25 | 313.4915 | 1.54° | 33.3597 | 1.3134 | 0.65669 | -0.65669
0.1711 | 0.375 | 310.2871 | 1.55° | 33.5315 | 1.3201 | 0.66007 | -0.66007
0.17286 | 0.5 | 307.1154 | 1.56° | 33.7042 | 1.3269 | 0.66347 | -0.66347
0.17465 | 0.625 | 303.9761 | 1.57° | 33.8778 | 1.3338 | 0.66689 | -0.66689
0.17645 | 0.75 | 300.869 | 1.57° | 34.0523 | 1.3406 | 0.67032 | -0.67032
0.17827 | 0.875 | 297.7936 | 1.58° | 34.2277 | 1.3475 | 0.67377 | -0.67377 |  | -0.96663
0.18011 | 1 | 294.7496 | 1.59° | 34.404 | 1.3545 | 0.67724 | -0.67724
0.18197 | 1.125 | 291.7367 | 1.6° | 34.5812 | 1.3615 | 0.68073 | -0.68073
0.18385 | 1.25 | 288.7547 | 1.61° | 34.7593 | 1.3685 | 0.68424 | -0.68424
0.18575 | 1.375 | 285.8031 | 1.61° | 34.9383 | 1.3755 | 0.68776 | -0.68776
0.18767 | 1.5 | 282.8817 | 1.62° | 35.1182 | 1.3826 | 0.6913 | -0.6913 |  |  | Length " | Dia. "
0.18961 | 1.625 | 279.9901 | 1.63° | 35.2991 | 1.3897 | 0.69486 | -0.69486 |  |  | 0 | 1.2999
0.19157 | 1.75 | 277.1281 | 1.64° | 35.4809 | 1.3969 | 0.69844 | -0.69844 |  |  | 0.5 | 1.3269
0.19355 | 1.875 | 274.2954 | 1.65° | 35.6637 | 1.4041 | 0.70204 | -0.70204 |  |  | 1 | 1.3545
0.19554 | 2 | 271.4916 | 1.66° | 35.8473 | 1.4113 | 0.70566 | -0.70566 |  |  | 1.5 | 1.3826
0.19756 | 2.125 | 268.7165 | 1.67° | 36.032 | 1.4186 | 0.70929 | -0.70929 |  |  | 2 | 1.4113
0.1996 | 2.25 | 265.9697 | 1.67° | 36.2175 | 1.4259 | 0.71294 | -0.71294 |  |  | 2.5 | 1.4406
0.20167 | 2.375 | 263.2511 | 1.68° | 36.4041 | 1.4332 | 0.71662 | -0.71662 |  |  | 3 | 1.4705
0.20375 | 2.5 | 260.5602 | 1.69° | 36.5916 | 1.4406 | 0.72031 | -0.72031 |  |  | 3.5 | 1.5011
0.20585 | 2.625 | 257.8968 | 1.7° | 36.78 | 1.448 | 0.72402 | -0.72402 |  |  | 4 | 1.5322
0.20798 | 2.75 | 255.2606 | 1.71° | 36.9695 | 1.4555 | 0.72775 | -0.72775 |  |  | 4.5 | 1.564
0.21013 | 2.875 | 252.6514 | 1.72° | 37.1599 | 1.463 | 0.73149 | -0.73149 |  |  | 5 | 1.5965
0.2123 | 3 | 250.0689 | 1.73° | 37.3513 | 1.4705 | 0.73526 | -0.73526 |  |  | 5.5 | 1.6296
0.21449 | 3.125 | 247.5127 | 1.74° | 37.5436 | 1.4781 | 0.73905 | -0.73905 |  |  | 6 | 1.6635
0.2167 | 3.25 | 244.9827 | 1.74° | 37.737 | 1.4857 | 0.74285 | -0.74285 |  |  | 6.5 | 1.698
0.21894 | 3.375 | 242.4786 | 1.75° | 37.9314 | 1.4934 | 0.74668 | -0.74668 |  |  | 7 | 1.7333
0.2212 | 3.5 | 240 | 1.76° | 38.1267 | 1.5011 | 0.75053 | -0.75053 |  |  | 7.5 | 1.7693
0.22349 | 3.625 | 237.5468 | 1.77° | 38.3231 | 1.5088 | 0.75439 | -0.75439 |  |  | 8 | 1.806
0.2258 | 3.75 | 235.1186 | 1.78° | 38.5205 | 1.5166 | 0.75828 | -0.75828 |  |  | 8.5 | 1.8435
0.22813 | 3.875 | 232.7153 | 1.79° | 38.7189 | 1.5244 | 0.76218 | -0.76218 |  |  | 9 | 1.8818
0.23048 | 4 | 230.3365 | 1.8° | 38.9183 | 1.5322 | 0.76611 | -0.76611 |  |  | 9.5 | 1.9208
0.23286 | 4.125 | 227.9821 | 1.81° | 39.1187 | 1.5401 | 0.77005 | -0.77005 |  |  | 10 | 1.9607
0.23527 | 4.25 | 225.6517 | 1.82° | 39.3202 | 1.548 | 0.77402 | -0.77402
0.2377 | 4.375 | 223.3452 | 1.83° | 39.5227 | 1.556 | 0.77801 | -0.77801
0.24015 | 4.5 | 221.0622 | 1.84° | 39.7263 | 1.564 | 0.78201 | -0.78201
0.24263 | 4.625 | 218.8025 | 1.85° | 39.9309 | 1.5721 | 0.78604 | -0.78604
0.24514 | 4.75 | 216.566 | 1.86° | 40.1365 | 1.5802 | 0.79009 | -0.79009
0.24767 | 4.875 | 214.3523 | 1.86° | 40.3433 | 1.5883 | 0.79416 | -0.79416
0.25023 | 5 | 212.1613 | 1.87° | 40.5511 | 1.5965 | 0.79825 | -0.79825
0.25281 | 5.125 | 209.9926 | 1.88° | 40.7599 | 1.6047 | 0.80236 | -0.80236
0.25542 | 5.25 | 207.8461 | 1.89° | 40.9698 | 1.613 | 0.80649 | -0.80649
0.25806 | 5.375 | 205.7215 | 1.9° | 41.1808 | 1.6213 | 0.81065 | -0.81065
0.26073 | 5.5 | 203.6187 | 1.91° | 41.3929 | 1.6296 | 0.81482 | -0.81482
0.26342 | 5.625 | 201.5374 | 1.92° | 41.6061 | 1.638 | 0.81902 | -0.81902
0.26614 | 5.75 | 199.4773 | 1.93° | 41.8204 | 1.6465 | 0.82324 | -0.82324
0.26889 | 5.875 | 197.4383 | 1.94° | 42.0358 | 1.655 | 0.82748 | -0.82748
0.27166 | 6 | 195.4201 | 1.95° | 42.2523 | 1.6635 | 0.83174 | -0.83174
0.27447 | 6.125 | 193.4226 | 1.96° | 42.4699 | 1.672 | 0.83602 | -0.83602
0.27731 | 6.25 | 191.4455 | 1.97° | 42.6887 | 1.6807 | 0.84033 | -0.84033
0.28017 | 6.375 | 189.4886 | 1.98° | 42.9085 | 1.6893 | 0.84466 | -0.84466
0.28306 | 6.5 | 187.5517 | 1.99° | 43.1295 | 1.698 | 0.84901 | -0.84901
0.28599 | 6.625 | 185.6345 | 2° | 43.3517 | 1.7068 | 0.85338 | -0.85338
0.28894 | 6.75 | 183.737 | 2.01° | 43.5749 | 1.7155 | 0.85777 | -0.85777
0.29192 | 6.875 | 181.8589 | 2.02° | 43.7994 | 1.7244 | 0.86219 | -0.86219 | 12.4946
0.29494 | 7 | 180 | 2.03° | 44.025 | 1.7333 | 0.86663 | -0.86663 | 12.6236
0.29798 | 7.125 | 178.1601 | 2.05° | 44.2517 | 1.7422 | 0.8711 | -0.8711
0.30106 | 7.25 | 176.339 | 2.06° | 44.4796 | 1.7512 | 0.87558 | -0.87558
0.30417 | 7.375 | 174.5365 | 2.07° | 44.7087 | 1.7602 | 0.88009 | -0.88009
0.30731 | 7.5 | 172.7524 | 2.08° | 44.939 | 1.7693 | 0.88463 | -0.88463
0.31049 | 7.625 | 170.9866 | 2.09° | 45.1704 | 1.7784 | 0.88918 | -0.88918
0.31369 | 7.75 | 169.2388 | 2.1° | 45.4031 | 1.7875 | 0.89376 | -0.89376
0.31693 | 7.875 | 167.5089 | 2.11° | 45.6369 | 1.7967 | 0.89836 | -0.89836
0.3202 | 8 | 165.7966 | 2.12° | 45.872 | 1.806 | 0.90299 | -0.90299
0.32351 | 8.125 | 164.1019 | 2.13° | 46.1082 | 1.8153 | 0.90764 | -0.90764
0.32685 | 8.25 | 162.4245 | 2.14° | 46.3457 | 1.8246 | 0.91232 | -0.91232
0.33023 | 8.375 | 160.7642 | 2.15° | 46.5844 | 1.834 | 0.91702 | -0.91702
0.33364 | 8.5 | 159.1209 | 2.16° | 46.8243 | 1.8435 | 0.92174 | -0.92174
0.33708 | 8.625 | 157.4944 | 2.17° | 47.0655 | 1.853 | 0.92649 | -0.92649
0.34056 | 8.75 | 155.8846 | 2.19° | 47.3079 | 1.8625 | 0.93126 | -0.93126
0.34408 | 8.875 | 154.2912 | 2.2° | 47.5515 | 1.8721 | 0.93605 | -0.93605
0.34764 | 9 | 152.714 | 2.21° | 47.7965 | 1.8818 | 0.94088 | -0.94088
0.35123 | 9.125 | 151.153 | 2.22° | 48.0426 | 1.8914 | 0.94572 | -0.94572
0.35485 | 9.25 | 149.608 | 2.23° | 48.2901 | 1.9012 | 0.95059 | -0.95059
0.35852 | 9.375 | 148.0787 | 2.24° | 48.5388 | 1.911 | 0.95549 | -0.95549
0.36222 | 9.5 | 146.5651 | 2.25° | 48.7888 | 1.9208 | 0.96041 | -0.96041
0.36596 | 9.625 | 145.0669 | 2.27° | 49.0401 | 1.9307 | 0.96536 | -0.96536
0.36974 | 9.75 | 143.5841 | 2.28° | 49.2926 | 1.9407 | 0.97033 | -0.97033
0.37356 | 9.875 | 142.1164 | 2.29° | 49.5465 | 1.9506 | 0.97532 | -0.97532
0.37742 | 10 | 140.6637 | 2.3° | 49.8017 | 1.9607 | 0.98035 | -0.98035

## Camshafts
VW Aircooled Camshafts
Valve Lift @ Rocker Ratio
| Advertised |  | At .050" |  | Lobe | Cam Lift |  | 1.1 |  | 1.25 |  | 1.3 |  | 1.4 |  | 1.5
| Inake | Exaust | Inake | Exaust | Separation | Inake | Exaust | Inake | Exaust | Inake | Exaust | Inake | Exaust | Inake | Exaust | Inake | Exaust | Comments
| ° | ° | ° | ° | ° | " | " | " | " | " | " | " | " | " | " | " | "
Band Master™
N/A | 287° | 287° | 250° | 250° | 108° | 0.375 | 0.375 | 0.4125 | 0.4125 | 0.46875 | 0.46875 | 0.4875 | 0.4875 | 0.525 | 0.525 | 0.5625 | 0.5625 | All Around Hot Street & Off Road, Broad Band 2750-6750rpm, Ample Torque, ~2.0L,
Turbo | 279° | 279° | 242° | 242° | 112° | 0.375 | 0.375 | 0.4125 | 0.4125 | 0.46875 | 0.46875 | 0.4875 | 0.4875 | 0.525 | 0.525 | 0.5625 | 0.5625 | Advance: -1½° (0° @ .050"), Asymmetrical Lobes, Valves I:≥43mm E:≥35mm,
Blower | 271° | 271° | 234° | 234° | 116° | 0.375 | 0.375 | 0.4125 | 0.4125 | 0.46875 | 0.46875 | 0.4875 | 0.4875 | 0.525 | 0.525 | 0.5625 | 0.5625 | 1¼ RR, 9⅜-9¾:1 CR, Carb/FI CFM: NA325/Turbo500, Long Headers, ≥125HP.
Same BDC timings different TDC overlap timings.
1.1 RR
Crower
61000 | 268° | 268° | 227° | 227° | 110° | 0.354 | 0.354 | 0.3894 | 0.3894 | 0.4425 | 0.4425 | 0.4602 | 0.4602 | 0.4956 | 0.4956 | 0.531 | 0.531 | Fair Idle, Good Bottom End & Mid-Range Power, Good Torque 1000-5000+rpm
61002 | 260° | 268° | 220° | 227° | 110° | 0.375 | 0.381 | 0.4125 | 0.4191 | 0.46875 | 0.47625 | 0.4875 | 0.4953 | 0.525 | 0.5334 | 0.5625 | 0.5715 | Smooth Idle, Stock Super Torque, 1000-5000rpm
61003 | 276° | 284° | 234° | 244° | 107° | 0.398 | 0.421 | 0.4378 | 0.4631 | 0.4975 | 0.52625 | 0.5174 | 0.5473 | 0.5572 | 0.5894 | 0.597 | 0.6315 | Comp Profile, Super Torque Mid-Range for 1.6L, 2000-7000rpm
61004 | 284° | 290° | 244° | 252° | 107° | 0.424 | 0.426 | 0.4664 | 0.4686 | 0.53 | 0.5325 | 0.5512 | 0.5538 | 0.5936 | 0.5964 | 0.636 | 0.639 | Fair Idle, High Torque Top End Emphasized, for ≤1.8L, 2500-7500+rpm
61005 | 290° | 298° | 252° | 260° | 107° | 0.447 | 0.46 | 0.4917 | 0.506 | 0.55875 | 0.575 | 0.5811 | 0.598 | 0.6258 | 0.644 | 0.6705 | 0.69 | Fair Idle, Broad Mid-Range & Top End, for ≤2.2L, 2500-7500+rpm
61006 | 298° | 306° | 260° | 272° | 107° | 0.462 | 0.482 | 0.5082 | 0.5302 | 0.5775 | 0.6025 | 0.6006 | 0.6266 | 0.6468 | 0.6748 | 0.693 | 0.723 | Fair Idle. Broad Mid-Range & Top End for Higher Compression, 3000-8000+rpm | A
61007 | 306° | 312° | 272° | 280° | 107° | 0.481 | 0.5 | 0.5291 | 0.55 | 0.60125 | 0.625 | 0.6253 | 0.65 | 0.6734 | 0.7 | 0.7215 | 0.75 | Rough Idle, Strong Mid-range & Top End, ≥2.0L with Higher Compression, 3500-8500+rpm
1.1 RR
CB Performance
2229 | 262° | 262° | 216° | 216° | 108° | 0.3 | 0.3 | 0.33 | 0.33 | 0.375 | 0.375 | 0.39 | 0.39 | 0.42 | 0.42 | 0.45 | 0.45 | Street, 1500-4500rpm, Mild Engine Mods
2230 | 264° | 264° | 220° | 220° | 107° | 0.302 | 0.302 | 0.3322 | 0.3322 | 0.3775 | 0.3775 | 0.3926 | 0.3926 | 0.4228 | 0.4228 | 0.453 | 0.453 | Street, 1500-4500rpm, Mild Engine Mods
2231 | 265° | 265° | 228° | 228° | 107° | 0.313 | 0.313 | 0.3443 | 0.3443 | 0.39125 | 0.39125 | 0.4069 | 0.4069 | 0.4382 | 0.4382 | 0.4695 | 0.4695 | Ratio Rocker Street, 1500-4500rpm, Mild Engine Mods
2232 | 270° | 270° | 240° | 240° | 107° | 0.36 | 0.36 | 0.396 | 0.396 | 0.45 | 0.45 | 0.468 | 0.468 | 0.504 | 0.504 | 0.54 | 0.54 | Street, 1500-4500rpm, Mild Engine Mods
2233 | 272° | 272° | 241° | 241° | 107° | 0.37 | 0.37 | 0.407 | 0.407 | 0.4625 | 0.4625 | 0.481 | 0.481 | 0.518 | 0.518 | 0.555 | 0.555 | Street & Bracket Race, Off Road
2234 | 274° | 274° | 234° | 234° | 107° | 0.388 | 0.388 | 0.4268 | 0.4268 | 0.485 | 0.485 | 0.5044 | 0.5044 | 0.5432 | 0.5432 | 0.582 | 0.582 | Super Street & Off Road, Dual Carbs, Larger cc
2235 | 270° | 270° | 242° | 242° | 107° | 0.374 | 0.374 | 0.4114 | 0.4114 | 0.4675 | 0.4675 | 0.4862 | 0.4862 | 0.5236 | 0.5236 | 0.561 | 0.561 | Street & Bracket Race, Good Milage & BHP
2236 | 280° | 280° | 236° | 236° | 107° | 0.339 | 0.339 | 0.3729 | 0.3729 | 0.42375 | 0.42375 | 0.4407 | 0.4407 | 0.4746 | 0.4746 | 0.5085 | 0.5085 | Ratio Rocker Hot Street, Head Work, Dual Carbs, etc...
2237 | 280° | 280° | 246° | 246° | 107° | 0.423 | 0.423 | 0.4653 | 0.4653 | 0.52875 | 0.52875 | 0.5499 | 0.5499 | 0.5922 | 0.5922 | 0.6345 | 0.6345 | Super Street, Dual Carbs, Larger cc
2238 | 274° | 274° | 236° | 236° | 107° | 0.319 | 0.319 | 0.3509 | 0.3509 | 0.39875 | 0.39875 | 0.4147 | 0.4147 | 0.4466 | 0.4466 | 0.4785 | 0.4785 | Ratio Rocker Hot Street, Head Work, Dual Carbs, etc...
2239 | 276° | 276° | 237° | 237° | 107° | 0.376 | 0.376 | 0.4136 | 0.4136 | 0.47 | 0.47 | 0.4888 | 0.4888 | 0.5264 | 0.5264 | 0.564 | 0.564 | Street & Bracket Race, Off Road
2240 | 286° | 286° | 248° | 248° | 107° | 0.43 | 0.43 | 0.473 | 0.473 | 0.5375 | 0.5375 | 0.559 | 0.559 | 0.602 | 0.602 | 0.645 | 0.645 | Super Street & Off Road, Dual Carbs, Larger cc
2241 | 286° | 286° | 240° | 240° | 107° | 0.39 | 0.39 | 0.429 | 0.429 | 0.4875 | 0.4875 | 0.507 | 0.507 | 0.546 | 0.546 | 0.585 | 0.585 | Hot Street & Off Road, Head Work, Dual Carbs, etc...
2242 | 298° | 298° | 248° | 248° | 107° | 0.392 | 0.392 | 0.4312 | 0.4312 | 0.49 | 0.49 | 0.5096 | 0.5096 | 0.5488 | 0.5488 | 0.588 | 0.588 | Hot Street & Off Road, Head Work, Dual Carbs, etc...
2243 | 306° | 306° | 250° | 250° | 108° | 0.424 | 0.424 | 0.4664 | 0.4664 | 0.53 | 0.53 | 0.5512 | 0.5512 | 0.5936 | 0.5936 | 0.636 | 0.636 | Hot Street & Off Road, Head Work, Dual Carbs, etc...
2244 | 300° | 300° | 250° | 250° | 108° | 0.37 | 0.37 | 0.407 | 0.407 | 0.4625 | 0.4625 | 0.481 | 0.481 | 0.518 | 0.518 | 0.555 | 0.555 | All Out Competition
2245 | 314° | 314° | 254° | 254° | 108° | 0.393 | 0.393 | 0.4323 | 0.4323 | 0.49125 | 0.49125 | 0.5109 | 0.5109 | 0.5502 | 0.5502 | 0.5895 | 0.5895 | High RPM Midget Racing, etc...
2246 | 314° | 314° | 262° | 262° | 108° | 0.436 | 0.436 | 0.4796 | 0.4796 | 0.545 | 0.545 | 0.5668 | 0.5668 | 0.6104 | 0.6104 | 0.654 | 0.654 | All Out Competition
2247 | 322° | 322° | 278° | 278° | 108° | 0.408 | 0.408 | 0.4488 | 0.4488 | 0.51 | 0.51 | 0.5304 | 0.5304 | 0.5712 | 0.5712 | 0.612 | 0.612 | All Out Competition
2248 | 325° | 325° | 276° | 276° | 108° | 0.426 | 0.426 | 0.4686 | 0.4686 | 0.5325 | 0.5325 | 0.5538 | 0.5538 | 0.5964 | 0.5964 | 0.639 | 0.639 | All Out Competition
2249 | 326° | 326° | 280° | 280° | 108° | 0.405 | 0.405 | 0.4455 | 0.4455 | 0.50625 | 0.50625 | 0.5265 | 0.5265 | 0.567 | 0.567 | 0.6075 | 0.6075 | All Out Competition
2250 | 296° | 296° | 256° | 256° | 107° | 0.408 | 0.408 | 0.4488 | 0.4488 | 0.51 | 0.51 | 0.5304 | 0.5304 | 0.5712 | 0.5712 | 0.612 | 0.612 | Off Road, Wide Power Band
2280 | 274° | 274° | 222° | 222° | 108° | 0.359 | 0.359 | 0.3949 | 0.3949 | 0.44875 | 0.44875 | 0.4667 | 0.4667 | 0.5026 | 0.5026 | 0.5385 | 0.5385 | Cheater Cam, Mild Street, ≥5000rpm
2207 | 276° | 276° | 246° | 246° | 108° | 0.473 | 0.473 | 0.5203 | 0.5203 | 0.59125 | 0.59125 | 0.6149 | 0.6149 | 0.6622 | 0.6622 | 0.7095 | 0.7095 | Super Street, Dual Carbs, Larger cc
2208 | 264° | 264° | 232° | 232° | 108° | 0.411 | 0.411 | 0.4521 | 0.4521 | 0.51375 | 0.51375 | 0.5343 | 0.5343 | 0.5754 | 0.5754 | 0.6165 | 0.6165 | Street & Bracket Race, Good Low & Mid Range
2209 | 260° | 260° | 226° | 226° | 108° | 0.396 | 0.396 | 0.4356 | 0.4356 | 0.495 | 0.495 | 0.5148 | 0.5148 | 0.5544 | 0.5544 | 0.594 | 0.594 | Hot Street, Head Work, Dual Carbs
2210 | 284° | 284° | 256° | 256° | 108° | 0.439 | 0.439 | 0.4829 | 0.4829 | 0.54875 | 0.54875 | 0.5707 | 0.5707 | 0.6146 | 0.6146 | 0.6585 | 0.6585 | Super Street, Dual Carbs, Larger cc
2211 | 295° | 295° | 260° | 260° | 108° | 0.448 | 0.448 | 0.4928 | 0.4928 | 0.56 | 0.56 | 0.5824 | 0.5824 | 0.6272 | 0.6272 | 0.672 | 0.672 | Super Street, Dual Carbs, Larger cc
2212 | 301° | 301° | 270° | 270° | 108° | 0.446 | 0.446 | 0.4906 | 0.4906 | 0.5575 | 0.5575 | 0.5798 | 0.5798 | 0.6244 | 0.6244 | 0.669 | 0.669 | All Out Competition
2213 | 308° | 308° | 274 | 274 | 108° | 0.446 | 0.446 | 0.4906 | 0.4906 | 0.5575 | 0.5575 | 0.5798 | 0.5798 | 0.6244 | 0.6244 | 0.669 | 0.669 | All Out Competition
2214 | 320° | 320° | 292° | 292° | 108° | 0.446 | 0.446 | 0.4906 | 0.4906 | 0.5575 | 0.5575 | 0.5798 | 0.5798 | 0.6244 | 0.6244 | 0.669 | 0.669 | All Out Competition
2215 | 328° | 328° | 298° | 298° | 108° | 0.478 | 0.478 | 0.5258 | 0.5258 | 0.5975 | 0.5975 | 0.6214 | 0.6214 | 0.6692 | 0.6692 | 0.717 | 0.717 | High RPM Midget Racing
2216 | 330° | 330° | 300° | 300° | 108° | 0.448 | 0.448 | 0.4928 | 0.4928 | 0.56 | 0.56 | 0.5824 | 0.5824 | 0.6272 | 0.6272 | 0.672 | 0.672 | High RPM Midget Racing
2288 | 303° | 303° | 256° | 256° | 107° | 0.385 | 0.385 | 0.4235 | 0.4235 | 0.48125 | 0.48125 | 0.5005 | 0.5005 | 0.539 | 0.539 | 0.5775 | 0.5775 | Drag Race Competition
2289 | 322° | 322° | 274° | 274° | 107° | 0.398 | 0.398 | 0.4378 | 0.4378 | 0.4975 | 0.4975 | 0.5174 | 0.5174 | 0.5572 | 0.5572 | 0.597 | 0.597 | Drag Race Competition
2290 | 320° | 320° | 279° | 279° | 107° | 0.436 | 0.436 | 0.4796 | 0.4796 | 0.545 | 0.545 | 0.5668 | 0.5668 | 0.6104 | 0.6104 | 0.654 | 0.654 | Drag Race Competition
2291 | 310° | 310° | 275° | 275° | 107° | 0.415 | 0.415 | 0.4565 | 0.4565 | 0.51875 | 0.51875 | 0.5395 | 0.5395 | 0.581 | 0.581 | 0.6225 | 0.6225 | Drag Race Competition
2295 | 314° | 314° | 270° | 270° | 107° | 0.415 | 0.415 | 0.4565 | 0.4565 | 0.51875 | 0.51875 | 0.5395 | 0.5395 | 0.581 | 0.581 | 0.6225 | 0.6225 | Drag Race Competition
2296 | 320° | 320° | 280° | 280° | 107° | 0.424 | 0.424 | 0.4664 | 0.4664 | 0.53 | 0.53 | 0.5512 | 0.5512 | 0.5936 | 0.5936 | 0.636 | 0.636 | Drag Race Competition
2297 | 332° | 332° | 288° | 288° | 107° | 0.435 | 0.435 | 0.4785 | 0.4785 | 0.54375 | 0.54375 | 0.5655 | 0.5655 | 0.609 | 0.609 | 0.6525 | 0.6525 | Drag Race Competition
2298 | 328° | 328° | 278° | 278° | 107° | 0.407 | 0.407 | 0.4477 | 0.4477 | 0.50875 | 0.50875 | 0.5291 | 0.5291 | 0.5698 | 0.5698 | 0.6105 | 0.6105 | Drag Race Competition
2299 | 322° | 322° | 284° | 284° | 107° | 0.435 | 0.435 | 0.4785 | 0.4785 | 0.54375 | 0.54375 | 0.5655 | 0.5655 | 0.609 | 0.609 | 0.6525 | 0.6525 | Drag Race Competition
2300 | 317° | 317° | 273° | 273° | 107° | 0.43 | 0.43 | 0.473 | 0.473 | 0.5375 | 0.5375 | 0.559 | 0.559 | 0.602 | 0.602 | 0.645 | 0.645 | Drag Race Competition
2251 | 266° | 266° | 210° | 210° | 108° | 0.276 | 0.276 | 0.3036 | 0.3036 | 0.345 | 0.345 | 0.3588 | 0.3588 | 0.3864 | 0.3864 | 0.414 | 0.414 | Uses Stock Valve Train & Carbs
2252 | 270° | 270° | 214° | 214° | 108° | 0.298 | 0.298 | 0.3278 | 0.3278 | 0.3725 | 0.3725 | 0.3874 | 0.3874 | 0.4172 | 0.4172 | 0.447 | 0.447 | Uses Stock Valve Train & Carbs
2253 | 298° | 298° | 244° | 244° | 108° | 0.324 | 0.324 | 0.3564 | 0.3564 | 0.405 | 0.405 | 0.4212 | 0.4212 | 0.4536 | 0.4536 | 0.486 | 0.486 | HIgh Performance requires Hi-Rev Lifters & Springs
2254 | 308° | 308° | 236° | 236° | 108° | 0.319 | 0.319 | 0.3509 | 0.3509 | 0.39875 | 0.39875 | 0.4147 | 0.4147 | 0.4466 | 0.4466 | 0.4785 | 0.4785 | HIgh Performance requires Hi-Rev Lifters & Springs
2255 | 317° | 317° | 261° | 261° | 108° | 0.423 | 0.423 | 0.4653 | 0.4653 | 0.52875 | 0.52875 | 0.5499 | 0.5499 | 0.5922 | 0.5922 | 0.6345 | 0.6345 | HIgh Performance requires Hi-Rev Lifters & Springs
2256 | 322° | 322° | 266° | 266° | 108° | 0.408 | 0.408 | 0.4488 | 0.4488 | 0.51 | 0.51 | 0.5304 | 0.5304 | 0.5712 | 0.5712 | 0.612 | 0.612 | HIgh Performance requires Hi-Rev Lifters & Springs
2257 | 325° | 325° | 269° | 269° | 108° | 0.426 | 0.426 | 0.4686 | 0.4686 | 0.5325 | 0.5325 | 0.5538 | 0.5538 | 0.5964 | 0.5964 | 0.639 | 0.639 | HIgh Performance requires Hi-Rev Lifters & Springs
1466 | 252° | 252° | 196° | 196° | 108° | 0.35 | 0.35 | 0.385 | 0.385 | 0.4375 | 0.4375 | 0.455 | 0.455 | 0.49 | 0.49 | 0.525 | 0.525 | Stock Street
1467 | 263° | 263° | 207° | 207° | 108° | 0.352 | 0.352 | 0.3872 | 0.3872 | 0.44 | 0.44 | 0.4576 | 0.4576 | 0.4928 | 0.4928 | 0.528 | 0.528 | Street, Single or Dual Carbs
1468 | 272° | 272° | 216° | 216° | 108° | 0.36 | 0.36 | 0.396 | 0.396 | 0.45 | 0.45 | 0.468 | 0.468 | 0.504 | 0.504 | 0.54 | 0.54 | Mild Street, Single or Dual Carbs
1469 | 282° | 282° | 226° | 226° | 108° | 0.365 | 0.365 | 0.4015 | 0.4015 | 0.45625 | 0.45625 | 0.4745 | 0.4745 | 0.511 | 0.511 | 0.5475 | 0.5475 | Strong Mid-Range or Top End
1470 | 288° | 288° | 232° | 232° | 108° | 0.375 | 0.375 | 0.4125 | 0.4125 | 0.46875 | 0.46875 | 0.4875 | 0.4875 | 0.525 | 0.525 | 0.5625 | 0.5625 | Full Race, Dual Carbs, Dual Idle
2260 | 266° | 266° | 210° | 210° | 108° | 0.393 | 0.393 | 0.4323 | 0.4323 | 0.49125 | 0.49125 | 0.5109 | 0.5109 | 0.5502 | 0.5502 | 0.5895 | 0.5895 | Street, Strong Mid-Range, ≥5000rpm
2261 | 278° | 278° | 222° | 222° | 108° | 0.41 | 0.41 | 0.451 | 0.451 | 0.5125 | 0.5125 | 0.533 | 0.533 | 0.574 | 0.574 | 0.615 | 0.615 | Hot Street, Dual Carbs
2262 | 328° | 328° | 272° | 272° | 108° | 0.477 | 0.477 | 0.5247 | 0.5247 | 0.59625 | 0.59625 | 0.6201 | 0.6201 | 0.6678 | 0.6678 | 0.7155 | 0.7155 | HIgh Performance requires Hi-Rev Lifters & Springs
2263 | 288° | 288° | 232° | 232° | 108° | 0.44 | 0.44 | 0.484 | 0.484 | 0.55 | 0.55 | 0.572 | 0.572 | 0.616 | 0.616 | 0.66 | 0.66 | Hot Street, Good Mid-Range & Top End
2264 | 305° | 305° | 249° | 249° | 108° | 0.44 | 0.44 | 0.484 | 0.484 | 0.55 | 0.55 | 0.572 | 0.572 | 0.616 | 0.616 | 0.66 | 0.66 | Road Race for Kit Cars, Dual Carbs, Dual Idle
Valve Lift @ Rocker Ratio
| Advertised |  | At .050" |  | Lobe | Cam Lift |  | 1.1 |  | 1.25 |  | 1.3 |  | 1.4 |  | 1.5
1.1 RR | Inake | Exaust | Inake | Exaust | Separation | Inake | Exaust | Inake | Exaust | Inake | Exaust | Inake | Exaust | Inake | Exaust | Inake | Exaust | Comments
Engle | ° | ° | ° | ° | ° | " | " | " | " | " | " | " | " | " | " | " | "
VZ14 | 274° | 274° | 242° | 242° | 108° | 0.42 | 0.42 | 0.462 | 0.462 | 0.525 | 0.525 | 0.546 | 0.546 | 0.588 | 0.588 | 0.63 | 0.63 | 1000-5000rpm, 7½-8:1
VZ15 | 279° | 279° | 250° | 250° | 108° | 0.435 | 0.435 | 0.4785 | 0.4785 | 0.54375 | 0.54375 | 0.5655 | 0.5655 | 0.609 | 0.609 | 0.6525 | 0.6525 | 1000-5500rpm, 8-8¼:1, 1.2-1.7L
VZ25 | 286° | 286° | 256° | 256° | 108° | 0.429 | 0.429 | 0.4719 | 0.4719 | 0.53625 | 0.53625 | 0.5577 | 0.5577 | 0.6006 | 0.6006 | 0.6435 | 0.6435 | 2000-6000rpm,8¾-9¼:1
VZ30 | 298° | 298° | 262° | 262° | 108° | 0.461 | 0.461 | 0.5071 | 0.5071 | 0.57625 | 0.57625 | 0.5993 | 0.5993 | 0.6454 | 0.6454 | 0.6915 | 0.6915 | 3000-6500rpm, 9-9½:1
VZ35 | 309° | 309° | 278° | 278° | 108° | 0.448 | 0.448 | 0.4928 | 0.4928 | 0.56 | 0.56 | 0.5824 | 0.5824 | 0.6272 | 0.6272 | 0.672 | 0.672 | Off Road & Drag Race Competition
W100 | 276° | 276° | 236° | 236° | 108° | 0.383 | 0.383 | 0.4213 | 0.4213 | 0.47875 | 0.47875 | 0.4979 | 0.4979 | 0.5362 | 0.5362 | 0.5745 | 0.5745 | 1000-5500rpm, 8¼-8¾:1, 1¼ RR
W110 | 284° | 284° | 247° | 247° | 108° | 0.392 | 0.392 | 0.4312 | 0.4312 | 0.49 | 0.49 | 0.5096 | 0.5096 | 0.5488 | 0.5488 | 0.588 | 0.588 | 1500-5800rpm, 8¼-8¾:1, 1.1 RR, ~6000rpm w/1¼ RR
W120 | 294° | 294° | 253° | 253° | 108° | 0.397 | 0.397 | 0.4367 | 0.4367 | 0.49625 | 0.49625 | 0.5161 | 0.5161 | 0.5558 | 0.5558 | 0.5955 | 0.5955 | 3000-7000rpm, 9-9½:1, 1⅖ RR
W125 | 301° | 301° | 262° | 262° | 108° | 0.418 | 0.418 | 0.4598 | 0.4598 | 0.5225 | 0.5225 | 0.5434 | 0.5434 | 0.5852 | 0.5852 | 0.627 | 0.627 | Off Road & Drag Race Competition
W130 | 308° | 308° | 267° | 267° | 108° | 0.419 | 0.419 | 0.4609 | 0.4609 | 0.52375 | 0.52375 | 0.5447 | 0.5447 | 0.5866 | 0.5866 | 0.6285 | 0.6285 | Off Road & Drag Race Competition
W140 | 313° | 313° | 274° | 274° | 108° | 0.424 | 0.424 | 0.4664 | 0.4664 | 0.53 | 0.53 | 0.5512 | 0.5512 | 0.5936 | 0.5936 | 0.636 | 0.636 | Drag Race Competition Only
TCS10 | 284° | 276° | 247° | 236° | 112° | 0.392 | 0.383 | 0.4312 | 0.4213 | 0.49 | 0.47875 | 0.5096 | 0.4979 | 0.5488 | 0.5362 | 0.588 | 0.5745 | Turbo Cam, Street & Strip, Good Idle, Low CR, 1¼ RR
TCS20 | 294° | 284° | 253° | 247° | 112° | 0.397 | 0.392 | 0.4367 | 0.4312 | 0.49625 | 0.49 | 0.5161 | 0.5096 | 0.5558 | 0.5488 | 0.5955 | 0.588 | Turbo Cam, Drag Race Only, Large cc, Low CR, 1¼ RR
TCS30 | 308° | 301° | 267° | 262° | 112° | 0.419 | 0.418 | 0.4609 | 0.4598 | 0.52375 | 0.5225 | 0.5447 | 0.5434 | 0.5866 | 0.5852 | 0.6285 | 0.627 | Turbo Cam, Drag Race Only, Large cc, Low CR, 1.1 or 1¼ RR
FK7 | 288° | 288° | 244° | 244° | 108° | 0.357 | 0.357 | 0.3927 | 0.3927 | 0.44625 | 0.44625 | 0.4641 | 0.4641 | 0.4998 | 0.4998 | 0.5355 | 0.5355 | 1000-5000rpm, 8-8½:1, w/1⅖ RR
FK8 | 298° | 298° | 266° | 266° | 108° | 0.382 | 0.382 | 0.4202 | 0.4202 | 0.4775 | 0.4775 | 0.4966 | 0.4966 | 0.5348 | 0.5348 | 0.573 | 0.573 | Large Displacement, Street & Strip or Off Road
FK10 | 310° | 310° | 266° | 266° | 108° | 0.385 | 0.385 | 0.4235 | 0.4235 | 0.48125 | 0.48125 | 0.5005 | 0.5005 | 0.539 | 0.539 | 0.5775 | 0.5775 | Off Road & Drag Race Competition
FK41 | 269° | 269° | 239° | 239° | 108° | 0.364 | 0.364 | 0.4004 | 0.4004 | 0.455 | 0.455 | 0.4732 | 0.4732 | 0.5096 | 0.5096 | 0.546 | 0.546 | 1000-4000rpm, 7½-8:1, 1⅖ RR
FK42 | 275° | 275° | 245° | 245° | 108° | 0.373 | 0.373 | 0.4103 | 0.4103 | 0.46625 | 0.46625 | 0.4849 | 0.4849 | 0.5222 | 0.5222 | 0.5595 | 0.5595 | 1500-5500rpm, 8½-9:1, 1⅖ RR
FK43 | 281° | 281° | 250° | 250° | 108° | 0.383 | 0.383 | 0.4213 | 0.4213 | 0.47875 | 0.47875 | 0.4979 | 0.4979 | 0.5362 | 0.5362 | 0.5745 | 0.5745 | 2500-6000rpm,8¼-8¾:1, 1⅖ RR
FK44 | 287° | 287° | 258° | 258° | 108° | 0.391 | 0.391 | 0.4301 | 0.4301 | 0.48875 | 0.48875 | 0.5083 | 0.5083 | 0.5474 | 0.5474 | 0.5865 | 0.5865 | 3000-7000rpm, 9-9½:1, 1⅖ RR
FK45 | 295° | 295° | 264° | 264° | 108° | 0.401 | 0.401 | 0.4411 | 0.4411 | 0.50125 | 0.50125 | 0.5213 | 0.5213 | 0.5614 | 0.5614 | 0.6015 | 0.6015 | Off Road Comp/Drag, Competition Only, 3500-7500rpm
FK46 | 303° | 303° | 271° | 271° | 108° | 0.409 | 0.409 | 0.4499 | 0.4499 | 0.51125 | 0.51125 | 0.5317 | 0.5317 | 0.5726 | 0.5726 | 0.6135 | 0.6135 | Off Road Comp/Drag, Competition Only,3800-7800rpm
FK47 | 308° | 308° | 278° | 278° | 108° | 0.419 | 0.419 | 0.4609 | 0.4609 | 0.52375 | 0.52375 | 0.5447 | 0.5447 | 0.5866 | 0.5866 | 0.6285 | 0.6285 | Off Road Comp/Drag, Competition Only,4000-8000rpm
FK48 | 314° | 314° | 280° | 280° | 108° | 0.42 | 0.42 | 0.462 | 0.462 | 0.525 | 0.525 | 0.546 | 0.546 | 0.588 | 0.588 | 0.63 | 0.63 | Off Road Comp/Drag, Competition Only,4200-8200rpm
FK65 | 280° | 280° | 236° | 236° | 108° | 0.342 | 0.342 | 0.3762 | 0.3762 | 0.4275 | 0.4275 | 0.4446 | 0.4446 | 0.4788 | 0.4788 | 0.513 | 0.513 | 1000-5000rpm, 7¾-8:1, w/1⅖ RR
FK87 | 320° | 320° | 276° | 276° | 108° | 0.401 | 0.401 | 0.4411 | 0.4411 | 0.50125 | 0.50125 | 0.5213 | 0.5213 | 0.5614 | 0.5614 | 0.6015 | 0.6015 | Off Road & Drag Race Competition
FK89 | 328° | 328° | 282° | 282° | 108° | 0.416 | 0.416 | 0.4576 | 0.4576 | 0.52 | 0.52 | 0.5408 | 0.5408 | 0.5824 | 0.5824 | 0.624 | 0.624 | Drag Race Competition Only
FK91 | 328° | 328° | 298° | 298° | 108° | 0.429 | 0.429 | 0.4719 | 0.4719 | 0.53625 | 0.53625 | 0.5577 | 0.5577 | 0.6006 | 0.6006 | 0.6435 | 0.6435 | Drag Race Competition Only
FK97 | 328° | 328° | 287° | 287° | 108° | 0.443 | 0.443 | 0.4873 | 0.4873 | 0.55375 | 0.55375 | 0.5759 | 0.5759 | 0.6202 | 0.6202 | 0.6645 | 0.6645 | Drag Race Only,1⅖ RR
FK98 | 332° | 332° | 290° | 290° | 108° | 0.446 | 0.446 | 0.4906 | 0.4906 | 0.5575 | 0.5575 | 0.5798 | 0.5798 | 0.6244 | 0.6244 | 0.669 | 0.669 | Drag Race Only,1⅖ RR
KB424 | 334° | 334° | 304° | 304° | 108° | 0.407 | 0.407 | 0.4477 | 0.4477 | 0.50875 | 0.50875 | 0.5291 | 0.5291 | 0.5698 | 0.5698 | 0.6105 | 0.6105 | Drag Race Only,1⅖ RR
KB425 | 338° | 338° | 308° | 308° | 108° | 0.41 | 0.41 | 0.451 | 0.451 | 0.5125 | 0.5125 | 0.533 | 0.533 | 0.574 | 0.574 | 0.615 | 0.615 | Drag Race Only,1⅖ RR
KB435 | 333° | 333° | 303° | 303° | 108° | 0.43 | 0.43 | 0.473 | 0.473 | 0.5375 | 0.5375 | 0.559 | 0.559 | 0.602 | 0.602 | 0.645 | 0.645 | Drag Race Only,1⅖ RR
Valve Lift @ Rocker Ratio
| Advertised |  | At .050" |  | Lobe | Cam Lift |  | 1.1 |  | 1.25 |  | 1.3 |  | 1.4 |  | 1.5
| Inake | Exaust | Inake | Exaust | Separation | Inake | Exaust | Inake | Exaust | Inake | Exaust | Inake | Exaust | Inake | Exaust | Inake | Exaust | Comments
1.1 RR | ° | ° | ° | ° | ° | " | " | " | " | " | " | " | " | " | " | " | "
Scat
C20 | 278° | 278° | 238° | 238° | 108° | 0.307 | 0.307 | 0.3377 | 0.3377 | 0.38375 | 0.38375 | 0.3991 | 0.3991 | 0.4298 | 0.4298 | 0.4605 | 0.4605 | Street, Mild Cam, Good w/1⅖ RR
C25 | 275° | 275° | 235° | 235° | 108° | 0.35 | 0.35 | 0.385 | 0.385 | 0.4375 | 0.4375 | 0.455 | 0.455 | 0.49 | 0.49 | 0.525 | 0.525 | Bus & Off Road, Small cc, 5000rpm max
C35 | 286° | 286° | 247° | 247° | 108° | 0.373 | 0.373 | 0.4103 | 0.4103 | 0.46625 | 0.46625 | 0.4849 | 0.4849 | 0.5222 | 0.5222 | 0.5595 | 0.5595 | Street & Off Road, Good Power Spread, to 6000rpm
C45 | 296° | 296° | 254° | 254° | 108° | 0.38 | 0.38 | 0.418 | 0.418 | 0.475 | 0.475 | 0.494 | 0.494 | 0.532 | 0.532 | 0.57 | 0.57 | Steet & Strip, Heavy Idle, 4500-6500rpm
C55 | 312° | 312° | 268° | 268° | 108° | 0.389 | 0.389 | 0.4279 | 0.4279 | 0.48625 | 0.48625 | 0.5057 | 0.5057 | 0.5446 | 0.5446 | 0.5835 | 0.5835 | Circle Track, Good Mid-Range, 4500-6500rpm
C65 | 318° | 318° | 272° | 272° | 108° | 0.4 | 0.4 | 0.44 | 0.44 | 0.5 | 0.5 | 0.52 | 0.52 | 0.56 | 0.56 | 0.6 | 0.6 | Super Vee etc.., Variable RPM Application
C75 | 342° | 342° | 292° | 292° | 108° | 0.405 | 0.405 | 0.4455 | 0.4455 | 0.50625 | 0.50625 | 0.5265 | 0.5265 | 0.567 | 0.567 | 0.6075 | 0.6075 | Drag Race Competition, Heavy Car, 5000-7000rpm
C85 | 330° | 330° | 294° | 294° | 108° | 0.41 | 0.41 | 0.451 | 0.451 | 0.5125 | 0.5125 | 0.533 | 0.533 | 0.574 | 0.574 | 0.615 | 0.615 | 5500-5800rpm Competition Only, Drag Race Only, 1⅖ RR
C89 | 325° | 325° | 269° | 269° | 108° | 0.441 | 0.441 | 0.4851 | 0.4851 | 0.55125 | 0.55125 | 0.5733 | 0.5733 | 0.6174 | 0.6174 | 0.6615 | 0.6615 | Drag Race Competition, 1½ RR
C95 | 286° | 286° | 262° | 262° | 108° | 0.432 | 0.432 | 0.4752 | 0.4752 | 0.54 | 0.54 | 0.5616 | 0.5616 | 0.6048 | 0.6048 | 0.648 | 0.648 | All Around Competition. Large Displacement
1.1 RR
Web-Cam
Stock FVEE | 250° | 250° | 214° | 214° | 108° | 0.304 | 0.285 | 0.3344 | 0.3135 | 0.38 | 0.35625 | 0.3952 | 0.3705 | 0.4256 | 0.399 | 0.456 | 0.4275 | Factory Spec, Formula Vee
Type 4 Stock | 224° | 224° | 196° | 196° | 108° | 0.2538 | 0.2538 | 0.27918 | 0.27918 | 0.31725 | 0.31725 | 0.32994 | 0.32994 | 0.35532 | 0.35532 | 0.3807 | 0.3807 | Stock, Hydraulic, Mild Grind, Factory Bus Grind, 1000-4000rpm, 7½-8:1 CR, EFI Ready
73 | 262° | 262° | 224° | 224° | 108° | 0.3873 | 0.3873 | 0.42603 | 0.42603 | 0.48412 | 0.48412 | 0.50349 | 0.50349 | 0.54222 | 0.54222 | 0.58095 | 0.58095 | Type 4 Cam, 1000-4500rpm, 7⅘-8:1 CR, Head Work & Better Carburation Improves Top End
73/86 | 262° | 270° | 224° | 234° | 108° | 0.3873 | 0.3845 | 0.42603 | 0.42295 | 0.48412 | 0.48063 | 0.50349 | 0.49985 | 0.54222 | 0.5383 | 0.58095 | 0.57675 | Type 4 Cam, 1000-4500rpm, Head Work & Better Carburation Improves Top End
86 | 270° | 270° | 234° | 234° | 108° | 0.3254 | 0.3254 | 0.35794 | 0.35794 | 0.40675 | 0.40675 | 0.42302 | 0.42302 | 0.45556 | 0.45556 | 0.4881 | 0.4881 | Type 4, Street & Off Road, 2000-5000rpm, 7¾-8¼:1 CR, 1.3 RR
86A | 290° | 290° | 252° | 252° | 108° | 0.3346 | 0.3346 | 0.36806 | 0.36806 | 0.41825 | 0.41825 | 0.43498 | 0.43498 | 0.46844 | 0.46844 | 0.5019 | 0.5019 | Type 4, Street & Off Road, 1500-6000rpm, 8½-9:1 CR, 1.3 RR
86B | 300° | 300° | 260° | 260° | 108° | 0.3846 | 0.3846 | 0.42306 | 0.42306 | 0.48075 | 0.48075 | 0.49998 | 0.49998 | 0.53844 | 0.53844 | 0.5769 | 0.5769 | Type 4, Hot Street, 3000-7000rpm, Dual 2 bbl Carbs, 9-9½:1 CR, 1.3 RR
86C | 310° | 310° | 272° | 272° | 108° | 0.39 | 0.39 | 0.429 | 0.429 | 0.4875 | 0.4875 | 0.507 | 0.507 | 0.546 | 0.546 | 0.585 | 0.585 | Type 4, Hot Street, 4000-7500rpm, Dual 2 bbl Carbs, 10:1 CR, 1.3 RR
86B/86C | 300° | 310° | 260° | 272° | 108° | 0.3846 | 0.39 | 0.42306 | 0.429 | 0.48075 | 0.4875 | 0.49998 | 0.507 | 0.53844 | 0.546 | 0.5769 | 0.585 | Type 4, Hot Street, 3500-7000rpm, Dual 2 bbl Carbs, 9½-10:1 CR, 1.3 RR
91 | 265° | 265° | 234° | 234° | 108° | 0.3308 | 0.3308 | 0.36388 | 0.36388 | 0.4135 | 0.4135 | 0.43004 | 0.43004 | 0.46312 | 0.46312 | 0.4962 | 0.4962 | Type 4, Hydraulic, 1000-4800rpm, Dual Carbs or Aftermarket EFI, 8-8.3:1 CR, 1.3 RR
107i | 255° | 255° | 225° | 225° | 108° | 0.3308 | 0.3308 | 0.36388 | 0.36388 | 0.4135 | 0.4135 | 0.43004 | 0.43004 | 0.46312 | 0.46312 | 0.4962 | 0.4962 | Type 4, Hydraulic, Factory Waterboxer Grind, 1000-4000rpm, Aftermarket Carbs or EFI, 7¾-8¼:1 CR, 1.3 RR
109 | 286° | 286° | 260° | 260° | 108° | 0.423 | 0.423 | 0.4653 | 0.4653 | 0.52875 | 0.52875 | 0.5499 | 0.5499 | 0.5922 | 0.5922 | 0.6345 | 0.6345 | Hot Street & Off Road, 2000-6000rpm, Dual 2 bbl Carbs, 8¾-9.5:1 CR, 1½ RR
109/119 | 286° | 276° | 260° | 240° | 108° | 0.423 | 0.384 | 0.4653 | 0.4224 | 0.52875 | 0.48 | 0.5499 | 0.4992 | 0.5922 | 0.5376 | 0.6345 | 0.576 | Class ½ 1600 off road racers with RESTRICTOR PLATES, 1500-5800rpm, Dual 2 bbl Carbs, 8-8½:1 CR
109/163 | 286° | 286° | 260° | 260° | 108° | 0.423 | 0.423 | 0.4653 | 0.4653 | 0.52875 | 0.52875 | 0.5499 | 0.5499 | 0.5922 | 0.5922 | 0.6345 | 0.6345 | ½ 1600 Off road, Mild Top End
110 | 284° | 284° | 256° | 256° | 108° | 0.395 | 0.395 | 0.4345 | 0.4345 | 0.49375 | 0.49375 | 0.5135 | 0.5135 | 0.553 | 0.553 | 0.5925 | 0.5925 | Hot Street & Off Road, Strong Mid & High RPM
110/119 | 284° | 276° | 256° | 240° | 108° | 0.395 | 0.384 | 0.4345 | 0.4224 | 0.49375 | 0.48 | 0.5135 | 0.4992 | 0.553 | 0.5376 | 0.5925 | 0.576 | Class 1-1600 Off Road Racers with RESTRICTOR PLATES,
110/163 | 284° | 284° | 256° | 249° | 108° | 0.395 | 0.3836 | 0.4345 | 0.42196 | 0.49375 | 0.4795 | 0.5135 | 0.49868 | 0.553 | 0.53704 | 0.5925 | 0.5754 | Class ½ 1600 off road racers with RESTRICTOR PLATES, 1500-5800rpm, Dual 2 bbl Carbs, 8-8½5:1 CR
111 | 272° | 272° | 238° | 238° | 108° | 0.433 | 0.433 | 0.4763 | 0.4763 | 0.54125 | 0.54125 | 0.5629 | 0.5629 | 0.6062 | 0.6062 | 0.6495 | 0.6495 | Small Displacement Tremendious Torque, 600-4000rpm, 8-8½:1 CR
118 | 286° | 286° | 245° | 245° | 108° | 0.365 | 0.365 | 0.4015 | 0.4015 | 0.45625 | 0.45625 | 0.4745 | 0.4745 | 0.511 | 0.511 | 0.5475 | 0.5475 | Street, Good Mid & Top End, 1300-5500rpm, 8-8½:1 CR, Dual 1bb or 2bbl Carbs,
119 | 276° | 276° | 240° | 240° | 108° | 0.3846 | 0.3846 | 0.42306 | 0.42306 | 0.48075 | 0.48075 | 0.49998 | 0.49998 | 0.53844 | 0.53844 | 0.5769 | 0.5769 | Type 4, Good Turbo Cam, ≤5000rpm, 7¾-8:1 CR, 1.3 RR
121 | 298° | 298° | 271° | 271° | 108° | 0.445 | 0.445 | 0.4895 | 0.4895 | 0.55625 | 0.55625 | 0.5785 | 0.5785 | 0.623 | 0.623 | 0.6675 | 0.6675 | Hot Street & Off Road, Large Displacement, 2500-6800rpms, 9½-10:1, Dual 2bbl Carbs
121/125 | 298° | 288° | 271° | 260° | 108° | 0.445 | 0.4345 | 0.4895 | 0.47795 | 0.55625 | 0.54312 | 0.5785 | 0.56485 | 0.623 | 0.6083 | 0.6675 | 0.65175 | Most Power for Big Engines, 2500-6500rpm, Dual 2bbl Carbs,
122/125 | 290° | 288° | 262° | 260° | 108° | 0.46 | 0.4345 | 0.506 | 0.47795 | 0.575 | 0.54312 | 0.598 | 0.56485 | 0.644 | 0.6083 | 0.69 | 0.65175 | Most Power for Big Engines, Street & Off Road Great Sand Dune, Head Work & Dual 2bbl Carbs,
125 | 288° | 288° | 260° | 260° | 108° | 0.435 | 0.435 | 0.4785 | 0.4785 | 0.54375 | 0.54375 | 0.5655 | 0.5655 | 0.609 | 0.609 | 0.6525 | 0.6525 | Off Road Competition
142 | 247° | 242° | 210° | 206° | 108° | 0.3023 | 0.2831 | 0.33253 | 0.31141 | 0.37788 | 0.35388 | 0.39299 | 0.36803 | 0.42322 | 0.39634 | 0.45345 | 0.42465 | Type 4, ≤4800rpm, 8-8¼:1 CR, 914-4 Grind, EFI Ready, 1.3 RR
163 | 284° | 284° | 249° | 249° | 108° | 0.3846 | 0.3846 | 0.42306 | 0.42306 | 0.48075 | 0.48075 | 0.49998 | 0.49998 | 0.53844 | 0.53844 | 0.5769 | 0.5769 | Type 4, Hot Street, 1500-5500rpm, 8-8½:1 CR, Headwork & Dual 1bbl or 2bbl Carbs,
163/86B | 284° | 300° | 250° | 260° | 108° | 0.3846 | 0.3846 | 0.42306 | 0.42306 | 0.48075 | 0.48075 | 0.49998 | 0.49998 | 0.53844 | 0.53844 | 0.5769 | 0.5769 | Type 4, 1500-6000rpm, Good Midrange, 8½-9:1 CR, 1.3 RR
165 | 312° | 312° | 273° | 273° | 108° | 0.447 | 0.447 | 0.4917 | 0.4917 | 0.55875 | 0.55875 | 0.5811 | 0.5811 | 0.6258 | 0.6258 | 0.6705 | 0.6705 | Hot Street, Large Displacement, 3000-7200rom, 10-11:1 CR, Head Work, Dual 2bbl Carbs
197 | 328° | 328° | 295° | 295° | 108° | 0.43733 | 0.43733 | 0.48106 | 0.48106 | 0.54666 | 0.54666 | 0.56853 | 0.56853 | 0.61226 | 0.61226 | 0.65599 | 0.65599 | Violent Cam Profile, ≥4500rpm, Extensive Head Work, Dual 2bbl Carbs, 13:1 CR
218 | 280° | 280° | 242° | 242° | 108° | 0.414 | 0.414 | 0.4554 | 0.4554 | 0.5175 | 0.5175 | 0.5382 | 0.5382 | 0.5796 | 0.5796 | 0.621 | 0.621 | Street, Turbo w/112° Lobe Cntr, 1.8-2.1L Optmized, 1000-5500rpm, 7¾-8¾:1 CR, 5800rpm 1½ RR
218/119 | 280° | 276° | 242° | 240° | 108° | 0.418 | 0.3836 | 0.4598 | 0.42196 | 0.5225 | 0.4795 | 0.5434 | 0.49868 | 0.5852 | 0.53704 | 0.627 | 0.5754 | Off Road Competition, Class ½ 1600, Excelent Torque, Milder Applications w/Dual Carbs, ≤5750rpm, 8½-8¾:1 CR
226 | 304° | 304° | 278° | 278° | 108° | 0.407 | 0.407 | 0.4477 | 0.4477 | 0.50875 | 0.50875 | 0.5291 | 0.5291 | 0.5698 | 0.5698 | 0.6105 | 0.6105 | Good Mid to High RPM for Drag Cars, N/A, ≥4000rpm, ≥11:1 CR, Extensive Head Work & Dual 2bbl Carbs
251 | 324° | 324° | 285° | 285° | 108° | 0.42 | 0.42 | 0.462 | 0.462 | 0.525 | 0.525 | 0.546 | 0.546 | 0.588 | 0.588 | 0.63 | 0.63 | Tye 4, Large Displacement, Carb Dragster & Pro Sedans, 4000-7500rpm, ≥11:1 CR, Extensive Head Work & Dual 2bbl Carbs
277 | 320° | 320° | 288° | 288° | 108° | 0.44 | 0.44 | 0.484 | 0.484 | 0.55 | 0.55 | 0.572 | 0.572 | 0.616 | 0.616 | 0.66 | 0.66 | Type 4, Large Displacement, Carb Dragster & Pro Sedans, ≥4500rpm, ≥12:1 CR, Extensive Head Work & Dual 2bbl Carbs
494 | 280° | 244° | 280° | 244° | 108° | 0.3576 | 0.3576 | 0.39336 | 0.39336 | 0.447 | 0.447 | 0.46488 | 0.46488 | 0.50064 | 0.50064 | 0.5364 | 0.5364 | Type 4, 1500-5500rpm, 8-8.¼:1 CR, Head Work & Dual 2bbl Carbs
Valve Lift @ Rocker Ratio
| Advertised |  | At .050" |  | Lobe | Cam Lift |  | 1.1 |  | 1.25 |  | 1.3 |  | 1.4 |  | 1.5
| Inake | Exaust | Inake | Exaust | Separation | Inake | Exaust | Inake | Exaust | Inake | Exaust | Inake | Exaust | Inake | Exaust | Inake | Exaust | Comments
1.1 RR | ° | ° | ° | ° | ° | " | " | " | " | " | " | " | " | " | " | " | "
Gene Berg
GB295 | 276° | 276° | 242° | 242° | 108° | 0.418 | 0.418 | 0.4598 | 0.4598 | 0.5225 | 0.5225 | 0.5434 | 0.5434 | 0.5852 | 0.5852 | 0.627 | 0.627 | Small Capacity, Short Course, Off Road
GB296 | 276° | 276° | 236° | 236° | 108° | 0.374 | 0.374 | 0.4114 | 0.4114 | 0.4675 | 0.4675 | 0.4862 | 0.4862 | 0.5236 | 0.5236 | 0.561 | 0.561 | 1.3-1.7L, Single 2 bbl or Dual Carbs
GB296A | 279° | 279° | 250° | 250° | 108° | 0.433 | 0.433 | 0.4763 | 0.4763 | 0.54125 | 0.54125 | 0.5629 | 0.5629 | 0.6062 | 0.6062 | 0.6495 | 0.6495 | 1.3-1.7L, Short Course, Heavy Street Car
GB297 | 284° | 284° | 247° | 247° | 108° | 0.385 | 0.385 | 0.4235 | 0.4235 | 0.48125 | 0.48125 | 0.5005 | 0.5005 | 0.539 | 0.539 | 0.5775 | 0.5775 | All Around Street Cam, ≤5800rpm
GB297A | 288° | 288° | 256° | 256° | 108° | 0.425 | 0.425 | 0.4675 | 0.4675 | 0.53125 | 0.53125 | 0.5525 | 0.5525 | 0.595 | 0.595 | 0.6375 | 0.6375 | Ditto. Needs Head Work, ≥1.6L
GB300 | 294° | 294° | 253° | 253° | 108° | 0.39 | 0.39 | 0.429 | 0.429 | 0.4875 | 0.4875 | 0.507 | 0.507 | 0.546 | 0.546 | 0.585 | 0.585 | ≥1.7L, 1500-5500rpm, Dual Carbs
GB300A | 292° | 292° | 262° | 262° | 108° | 0.45 | 0.45 | 0.495 | 0.495 | 0.5625 | 0.5625 | 0.585 | 0.585 | 0.63 | 0.63 | 0.675 | 0.675 | Ditto. Wilder RPM Range, Good Bottom End
GB301 | 300° | 300° | 262° | 262° | 108° | 0.405 | 0.405 | 0.4455 | 0.4455 | 0.50625 | 0.50625 | 0.5265 | 0.5265 | 0.567 | 0.567 | 0.6075 | 0.6075 | Steet, with Dual Carbs & Head Work
GB302 | 308° | 308° | 267° | 267° | 108° | 0.405 | 0.405 | 0.4455 | 0.4455 | 0.50625 | 0.50625 | 0.5265 | 0.5265 | 0.567 | 0.567 | 0.6075 | 0.6075 | ≥1.9L, Dual Carbs & Head Work
GB302A | 309° | 309° | 278° | 278° | 108° | 0.445 | 0.445 | 0.4895 | 0.4895 | 0.55625 | 0.55625 | 0.5785 | 0.5785 | 0.623 | 0.623 | 0.6675 | 0.6675 | Ditto. Wilder RPM Range, Dual Carbs
GB303 | 313° | 313° | 274° | 274° | 108° | 0.424 | 0.424 | 0.4664 | 0.4664 | 0.53 | 0.53 | 0.5512 | 0.5512 | 0.5936 | 0.5936 | 0.636 | 0.636 | More Top End, Less Low End, ≥4000rpm
GB307 | 278° | 278° | 237° | 237° | 108° | 0.341 | 0.341 | 0.3751 | 0.3751 | 0.42625 | 0.42625 | 0.4433 | 0.4433 | 0.4774 | 0.4774 | 0.5115 | 0.5115 | ≥1.6L, Single 2 bbl or Dual 1bbl Carbs
GB308 | 286° | 286° | 246° | 246° | 108° | 0.356 | 0.356 | 0.3916 | 0.3916 | 0.445 | 0.445 | 0.4628 | 0.4628 | 0.4984 | 0.4984 | 0.534 | 0.534 | ≥1.6L, Dual Carbs, 1000-5000rpm
GB309 | 297° | 297° | 254° | 254° | 108° | 0.335 | 0.335 | 0.3685 | 0.3685 | 0.41875 | 0.41875 | 0.4355 | 0.4355 | 0.469 | 0.469 | 0.5025 | 0.5025 | Small to Mid-Size Motor, Ratio Rocker Arms
GB310 | 304° | 304° | 257° | 257° | 108° | 0.38 | 0.38 | 0.418 | 0.418 | 0.475 | 0.475 | 0.494 | 0.494 | 0.532 | 0.532 | 0.57 | 0.57 | Street or Buggy, Large Motor, Head Work & Exaust
GB311 | 306° | 306° | 270° | 270° | 108° | 0.378 | 0.378 | 0.4158 | 0.4158 | 0.4725 | 0.4725 | 0.4914 | 0.4914 | 0.5292 | 0.5292 | 0.567 | 0.567 | Large Motor, Head Work, 3500-7000rpm
GB315 | 320° | 320° | 276° | 276° | 108° | 0.39 | 0.39 | 0.429 | 0.429 | 0.4875 | 0.4875 | 0.507 | 0.507 | 0.546 | 0.546 | 0.585 | 0.585 | Hot Street, Large Motor, 48IDA Carbs, Close Ratios, 1⅖-1⅔ RR
GB316 | 329° | 329° | 282° | 282° | 108° | 0.411 | 0.411 | 0.4521 | 0.4521 | 0.51375 | 0.51375 | 0.5343 | 0.5343 | 0.5754 | 0.5754 | 0.6165 | 0.6165 | All Out Race, Very Popular Drag Race Cam, 1⅖-1⅔ RR
GB316B | 328° | 328° | 282° | 282° | 108° | 0.429 | 0.429 | 0.4719 | 0.4719 | 0.53625 | 0.53625 | 0.5577 | 0.5577 | 0.6006 | 0.6006 | 0.6435 | 0.6435 | Ditto, but for More Radical Heads, 1⅖-1⅔ RR
GB317 | 328° | 328° | 287° | 287° | 108° | 0.436 | 0.436 | 0.4796 | 0.4796 | 0.545 | 0.545 | 0.5668 | 0.5668 | 0.6104 | 0.6104 | 0.654 | 0.654 | Ditto
GB318 | 332° | 332° | 291° | 291° | 108° | 0.44 | 0.44 | 0.484 | 0.484 | 0.55 | 0.55 | 0.572 | 0.572 | 0.616 | 0.616 | 0.66 | 0.66 | All Out Race, 2.2L, Radical Heads, 1⅖-1⅔ RR
GB319 | 334° | 334° | 294° | 294° | 108° | 0.407 | 0.407 | 0.4477 | 0.4477 | 0.50875 | 0.50875 | 0.5291 | 0.5291 | 0.5698 | 0.5698 | 0.6105 | 0.6105 | All Out Race, Even More Duration & Lift, 1⅖-1⅔ RR
GB319A | 338° | 338° | 296° | 296° | 108° | 0.41 | 0.41 | 0.451 | 0.451 | 0.5125 | 0.5125 | 0.533 | 0.533 | 0.574 | 0.574 | 0.615 | 0.615 | Ditto
GB319B | 333° | 333° | 297° | 297° | 108° | 0.43 | 0.43 | 0.473 | 0.473 | 0.5375 | 0.5375 | 0.559 | 0.559 | 0.602 | 0.602 | 0.645 | 0.645 | All Out Race, Even More Lift, 1⅖-1⅔ RR
1.1 RR
Fat Performance
FC400 | 274° | 274° | 234° | 234° | 108° | 0.385 | 0.385 | 0.4235 | 0.4235 | 0.48125 | 0.48125 | 0.5005 | 0.5005 | 0.539 | 0.539 | 0.5775 | 0.5775 | Mild Street, Small Displacement, Low Compression
FC410 | 284° | 284° | 244° | 244° | 108° | 0.391 | 0.391 | 0.4301 | 0.4301 | 0.48875 | 0.48875 | 0.5083 | 0.5083 | 0.5474 | 0.5474 | 0.5865 | 0.5865 | Street, Single or Dual Carb, ≤2.0L
FC411 | 284° | 274° | 247° | 234° | 108° | 0.402 | 0.385 | 0.4422 | 0.4235 | 0.5025 | 0.48125 | 0.5226 | 0.5005 | 0.5628 | 0.539 | 0.603 | 0.5775 | Dual Lobe, Off Road, Class 9 Competition
FC15 | 290° | 284° | 252° | 242° | 108° | 0.409 | 0.391 | 0.4499 | 0.4301 | 0.51125 | 0.48875 | 0.5317 | 0.5083 | 0.5726 | 0.5474 | 0.6135 | 0.5865 | Dual Lobe, Off Road Comp, Class ½ & 5/1600
FC20 | 294° | 294° | 252° | 252° | 108° | 0.395 | 0.395 | 0.4345 | 0.4345 | 0.49375 | 0.49375 | 0.5135 | 0.5135 | 0.553 | 0.553 | 0.5925 | 0.5925 | Off Road, ≥1.6L, Head Work
FC25 | 301° | 301° | 262° | 262° | 108° | 0.402 | 0.402 | 0.4422 | 0.4422 | 0.5025 | 0.5025 | 0.5226 | 0.5226 | 0.5628 | 0.5628 | 0.603 | 0.603 | Off Road, Large Displacement, Single or Dual Carb
FC30 | 309° | 309° | 268° | 268° | 108° | 0.404 | 0.404 | 0.4444 | 0.4444 | 0.505 | 0.505 | 0.5252 | 0.5252 | 0.5656 | 0.5656 | 0.606 | 0.606 | Off Road, Large Displacement, Head Work, Carb, etc...

## Tires, Trans, RPM, MPH
VW Beetle Tire Sizes
[11 empty] | OEM | 165/80R15, 25.4x6.5
|  |  | Gear Ratio, MPH & RPM Table |  |  |  | Change Only Blue Numbers |  |  |  |  | 15x6 Rims
[11 empty] | Both | 205/65R15, 25.5x8.1
Increment |  |  | Unit | kph | 3280.8399 |  |  | 15x6 Rims
125 |  |  | 5280 | mph | 5280 |  |  | 205/65R15 |  |  |  | 16x6 Rims
Ratio | -3.8182 | 3.5 | 2.0556 | 1.3846 | 1.037 | 0.85 |  | Tire Size Calculator |  |  | Both | 195/60R16, 25.2x7.7
Gear | Rev | 1st | 2nd | 3rd | 4th | 5th | 205 | mm Section Width
RPM | -17.0083 | 15.5909 | 9.1566 | 6.1678 | 4.6195 | 3.7864 | 65 | Aspect Ratio Profile |  |  |  | 17x6 Rims
1000 | -4.4589 | 4.8643 | 8.2825 | 12.2959 | 16.417 | 20.0295 | 15 | In. Rim Diameter |  |  | Both | 195/55R17, 25.4x7.7
1125 | -5.0163 | 5.4723 | 9.3178 | 13.8329 | 18.4691 | 22.5332 | 5.2461 | In. Sidewall Height
1250 | -5.5737 | 6.0804 | 10.3531 | 15.3698 | 20.5213 | 25.0369 | 8.0709 | In. Section Width |  |  |  | 14x6 Rims
1375 | -6.131 | 6.6884 | 11.3884 | 16.9068 | 22.5734 | 27.5405 | 25.4921 | In. Tire Diameter |  |  | Front | 185/75R14, 24.9x7.3
1500 | -6.6884 | 7.2965 | 12.4237 | 18.4438 | 24.6255 | 30.0442 | 6.6738 | Ft. Circumference |  |  | Rear | 215/65R14, 25x8.5
1625 | -7.2458 | 7.9045 | 13.459 | 19.9808 | 26.6777 | 32.5479 |  | 5-Seed Manual
1750 | -7.8032 | 8.5125 | 14.4943 | 21.5178 | 28.7298 | 35.0516 | Diff | 4.4545 | ∆ |  |  | 15x6 Rims | A
1875 | -8.3605 | 9.1206 | 15.5296 | 23.0548 | 30.7819 | 37.5553 | 5 | 0.85 | 1.22 | 1.22 | Front | 185/70R15, 25.2x7.3
2000 | -8.9179 | 9.7286 | 16.5649 | 24.5918 | 32.834 | 40.059 | 4 | 1.037 | 1.3352 | 1.629 | Rear | 215/60R15, 25.2x8.5
2125 | -9.4753 | 10.3366 | 17.6002 | 26.1287 | 34.8862 | 42.5626 | 3 | 1.3846 | 1.4846 | 2.4183
2250 | -10.0326 | 10.9447 | 18.6355 | 27.6657 | 36.9383 | 45.0663 | 2 | 2.0556 | 1.7027 | 4.1176 |  | 16x6 Rims
2375 | -10.59 | 11.5527 | 19.6708 | 29.2027 | 38.9904 | 47.57 | 1 | 3.5 |  | Total∆ | Front | 185/65R16, 25.5x7.3
2500 | -11.1474 | 12.1608 | 20.7062 | 30.7397 | 41.0426 | 50.0737 | Rev | -3.8182 | Final | 3.7864 | Rear | 215/55R16, 25.3x8.5
2625 | -11.7047 | 12.7688 | 21.7415 | 32.2767 | 43.0947 | 52.5774
2750 | -12.2621 | 13.3768 | 22.7768 | 33.8137 | 45.1468 | 55.0811
2875 | -12.8195 | 13.9849 | 23.8121 | 35.3506 | 47.1989 | 57.5848
3000 | -13.3768 | 14.5929 | 24.8474 | 36.8876 | 49.2511 | 60.0884
3125 | -13.9342 | 15.2009 | 25.8827 | 38.4246 | 51.3032 | 62.5921
3250 | -14.4916 | 15.809 | 26.918 | 39.9616 | 53.3553 | 65.0958
3375 | -15.0489 | 16.417 | 27.9533 | 41.4986 | 55.4074 | 67.5995
3500 | -15.6063 | 17.0251 | 28.9886 | 43.0356 | 57.4596 | 70.1032
3625 | -16.1637 | 17.6331 | 30.0239 | 44.5725 | 59.5117 | 72.6069
3750 | -16.721 | 18.2411 | 31.0592 | 46.1095 | 61.5638 | 75.1106
3875 | -17.2784 | 18.8492 | 32.0945 | 47.6465 | 63.616 | 77.6142
4000 | -17.8358 | 19.4572 | 33.1298 | 49.1835 | 65.6681 | 80.1179
4125 | -18.3931 | 20.0652 | 34.1652 | 50.7205 | 67.7202 | 82.6216
4250 | -18.9505 | 20.6733 | 35.2005 | 52.2575 | 69.7723 | 85.1253
4375 | -19.5079 | 21.2813 | 36.2358 | 53.7945 | 71.8245 | 87.629
4500 | -20.0652 | 21.8894 | 37.2711 | 55.3314 | 73.8766 | 90.1327
4625 | -20.6226 | 22.4974 | 38.3064 | 56.8684 | 75.9287 | 92.6363
4750 | -21.18 | 23.1054 | 39.3417 | 58.4054 | 77.9808 | 95.14
4875 | -21.7374 | 23.7135 | 40.377 | 59.9424 | 80.033 | 97.6437
5000 | -22.2947 | 24.3215 | 41.4123 | 61.4794 | 82.0851 | 100.1474
5125 | -22.8521 | 24.9296 | 42.4476 | 63.0164 | 84.1372 | 102.6511
5250 | -23.4095 | 25.5376 | 43.4829 | 64.5533 | 86.1894 | 105.1548
5375 | -23.9668 | 26.1456 | 44.5182 | 66.0903 | 88.2415 | 107.6585
5500 | -24.5242 | 26.7537 | 45.5535 | 67.6273 | 90.2936 | 110.1621
5625 | -25.0816 | 27.3617 | 46.5888 | 69.1643 | 92.3457 | 112.6658
5750 | -25.6389 | 27.9697 | 47.6242 | 70.7013 | 94.3979 | 115.1695
5875 | -26.1963 | 28.5778 | 48.6595 | 72.2383 | 96.45 | 117.6732
6000 | -26.7537 | 29.1858 | 49.6948 | 73.7753 | 98.5021 | 120.1769
6125 | -27.311 | 29.7939 | 50.7301 | 75.3122 | 100.5543 | 122.6806
6250 | -27.8684 | 30.4019 | 51.7654 | 76.8492 | 102.6064 | 125.1843
6375 | -28.4258 | 31.0099 | 52.8007 | 78.3862 | 104.6585 | 127.6879
6500 | -28.9831 | 31.618 | 53.836 | 79.9232 | 106.7106 | 130.1916
EngineRPM | MPH | MPH | MPH | MPH | MPH | MPH | WheelRPM
1497.7922 | -6.6786 | 7.2857 | 12.4054 | 18.4167 | 24.5893 | 30 | 395.5754
1747.4242 | -7.7917 | 8.5 | 14.473 | 21.4861 | 28.6875 | 35 | 461.5046
1997.0563 | -8.9048 | 9.7143 | 16.5405 | 24.5556 | 32.7857 | 40 | 527.4338
2246.6883 | -10.0179 | 10.9286 | 18.6081 | 27.625 | 36.8839 | 45 | 593.3631
2496.3203 | -11.131 | 12.1429 | 20.6757 | 30.6944 | 40.9821 | 50 | 659.2923
2745.9524 | -12.244 | 13.3571 | 22.7432 | 33.7639 | 45.0804 | 55 | 725.2215
2995.5844 | -13.3571 | 14.5714 | 24.8108 | 36.8333 | 49.1786 | 60 | 791.1507
3245.2164 | -14.4702 | 15.7857 | 26.8784 | 39.9028 | 53.2768 | 65 | 857.08
3494.8485 | -15.5833 | 17 | 28.9459 | 42.9722 | 57.375 | 70 | 923.0092
3744.4805 | -16.6964 | 18.2143 | 31.0135 | 46.0417 | 61.4732 | 75 | 988.9384
3994.1125 | -17.8095 | 19.4286 | 33.0811 | 49.1111 | 65.5714 | 80 | 1054.8677
4243.7446 | -18.9226 | 20.6429 | 35.1486 | 52.1806 | 69.6696 | 85 | 1120.7969
4493.3766 | -20.0357 | 21.8571 | 37.2162 | 55.25 | 73.7679 | 90 | 1186.7261
4743.0086 | -21.1488 | 23.0714 | 39.2838 | 58.3194 | 77.8661 | 95 | 1252.6553
4992.6407 | -22.2619 | 24.2857 | 41.3514 | 61.3889 | 81.9643 | 100 | 1318.5846
5242.2727 | -23.375 | 25.5 | 43.4189 | 64.4583 | 86.0625 | 105 | 1384.5138
5491.9047 | -24.4881 | 26.7143 | 45.4865 | 67.5278 | 90.1607 | 110 | 1450.443
5741.5368 | -25.6012 | 27.9286 | 47.5541 | 70.5972 | 94.2589 | 115 | 1516.3723
5991.1688 | -26.7143 | 29.1429 | 49.6216 | 73.6667 | 98.3571 | 120 | 1582.3015
6240.8008 | -27.8274 | 30.3571 | 51.6892 | 76.7361 | 102.4554 | 125 | 1648.2307
6490.4329 | -28.9405 | 31.5714 | 53.7568 | 79.8056 | 106.5536 | 130 | 1714.1599
6740.0649 | -30.0536 | 32.7857 | 55.8243 | 82.875 | 110.6518 | 135 | 1780.0892
6989.6969 | -31.1667 | 34 | 57.8919 | 85.9444 | 114.75 | 140 | 1846.0184
7239.329 | -32.2798 | 35.2143 | 59.9595 | 89.0139 | 118.8482 | 145 | 1911.9476
7488.961 | -33.3929 | 36.4286 | 62.027 | 92.0833 | 122.9464 | 150 | 1977.8769