## Displacement & Cam Protractor
The older configuration for 88x74 in Vwboxer.xlsx is now in VWboxer88x74.xlsx
| VW Air Cooled Boxster |  |  | Displacement Calculator, Table, Protractor, Valve Timings & Sizing
Al6Mg½Sc Case
Displacement Calculator | [5 empty] | Magnesuim | Aluminum | Case
Squareness | 1.0732 | 0.95107 | Change Only Blue Numbers |  |  | S↓ x B→ | 77 | 83 | 85.5 | 86 | 87 | 88 | 90 | 90.5 | 92 | 94 | 96.5 | 101.6
| 3.465" |  |  |  |  | 64 | 1192.0962 | 1385.1156 | 1470 | 1487 | 1522 | 1557 | 1629 | 1647 | 1702 | 1777 | 1782 | 2075
Bore (mm) | 88 | 498.7341 | cc |  |  | 69 | 1285.2287 | 1493.3278 | 1585 | 1603 | 1641 | 1679 | 1756 | 1775 | 1835 | 1915 | 2019 | 2237
Stroke (mm) | 82 | 30.4346 | in³ |  |  | 74 | 1378.3612 | 1601.54 | 1700 | 1719 | 1760 | 1800 | 1883 | 1904 | 1968 | 2054 | 2165 | 2399
| 3.228" |  |  |  |  | 76 | 1415.6142 | 1644.8248 | 1745 | 1766 | 1807 | 1849 | 1934 | 1956 | 2021 | 2110 | 2223 | 2465
| 5.811" ≥ Length ≥ 5.165" |  |  | In | mm | 78 | 1452.8672 | 1688.1097 | 1791 | 1812 | 1855 | 1898 | 1985 | 2007 | 2074 | 2165 | 2282 | 2529
Rod Length (In) | 5.6 | 1.7346 | :1 | 3.875 | 144 | 80 | 1490 | 1731 | 1837 | 1859 | 1902 | 1946 | 2036 | 2058 | 2127 | 2221 | 2340 | 2594
| 142.24 | mm |  | mm | In | 82 | 1527.3732 | 1774.6794 | 1883 | 1905 | 1950 | 1995 | 2087 | 2110 | 2180 | 2276 | 2399 | 2659
Cylinders | 4 |  | Other | 98.425 | 5.6693 | 84 | 1564.6262 | 1817.9643 | 1929 | 1952 | 1997 | 2044 | 2138 | 2161 | 2234 | 2332 | 2457 | 2724
Displacement | 121.7385 | in³ | Configurations |  |  | 86 | 1601.8792 | 1861.2491 | 1975 | 1998 | 2045 | 2092 | 2188 | 2213 | 2287 | 2387 | 2516 | 2789
Total | 1994.9365 | cc | 4cyl 750cc |  |  | 88 | 1639.1323 | 1904.534 | 2021 | 2045 | 2093 | 2141 | 2239 | 2264 | 2340 | 2443 | 2574 | 2854
| 1.9949 | L | 86×86 |  |  | 90 | 1676 | 1948 | 2067 | 2091 | 2140 | 2190 | 2290 | 2316 | 2393 | 2498 | 2633 | 2919
|  |  | 92×86 |  |  | Studs | 10mm | 10mm | 10mm | 10mm | 10mm | 9mm | 8mm | 8mm | 8mm | 8mm | 8mm | 8mm
HP/Cyl. | 39.9962 |  | 5 Cylinder
HP | 159.9848 |  | Small Block Chevy | [8 empty] | Links: | VW Boxster | [8 empty] | A
HP/in³ | 1.3142 | [11 empty] | David Vizard
CR (8-18) vs. Tq/Cube (Max) | 1.3169 | 160.3211 | ft/lbs Max.Torque | [9 empty] | How to Build Horsepower |  |  | 📓
Compression Ratio | 9.75 | :1 | With higher compression ceramic coated insulated combustion chambers are highly recomended. | [9 empty] | How to Port & Flow Cylinder Heads |  |  |  | 📓
Crown to Wall Vol. | 1.32 | cc | [10 empty] | IOP Flow program
Deck Height | 0.04 | " |  |  |  | ©2025 - J.S. Gilstrap - All Rights Reserved. | [6 empty] | Engine Math |  | 📓
Deck Ht Vol. | 6.1794 | cc |  | Dynamic Calculations |  | Creative Commons |  | (CC BY-SA 4.0) |  |  |  |  | PipeMax
Chamber Vol. | 56.9982 | cc |  | 38.1821 |  | Hardware Licenses: |  | TAPR-OHL |  | CERN-OHL-S |  |  | Bain Racing |  | YouTube
Head Vol. | 49.4987 | cc |  | 14.9374 | [8 empty] | Turbo power without Turbo through resonance.
Dynamic Stroke | 61.1579 | mm |  | 137.0195 | [8 empty] | Brian Salter |  | Salter Racing Engines
Dynamic Compression | 7.526 | :1 | × VE Factor: 10.06:1 | 122.0821 | [8 empty] | Ben Almeda |  | Alemeda Racing
(Intake Valve Close @ ~.020") | For Dynamic Stroke & Compression enter camshaft timing data, B39 to B42, and update valve events in camshaft protractor, C46 to C55. | [11 empty] | MotoIQ | YouTube
Cranking Pressure | 150.4188 | PSI
× VE Factor (Max) | 201.118 | PSI
Calculated Valve Diameter | In / Ex |  | LSA/LCA |  | Camshaft Protractor
Competition | 44.9 / 35.2 | mm | ~ 110.8 °
Production | 43.1 / 34.5 | mm | ~ 109 °
Cam Lift | 0.442 | " |  | Manual Input
Rocker Ratio 1: | 1.25 | 31.3% Lift Of Intake Valve Dia. |  | 31.1856 | %
Valve Lift | 0.5525 | " 34.9% Lift Of Intake Valve Dia. |  | 34.9876 | % |  | TDC
Advance | 0 | ° | -1.5 / 0 (@.050") |  | 0 | 0
Lobes: Separation ∠ | 109 | ° | I:289/252/109 E:297/260/113 |  | -0.55919 | 0.82904
Duration ───── | 289 | ° | Custom |  | 0 | 0
Dur. @ .050" ─ ─ ─ | 252 | ° | Engle W120 |  | 0.60182 | 0.79864
Intake | ───── | 68.6338 | DCR Angle |  | 0 | 0
Exaust | ───── | 1.1979 | Radians |  | -0.96593 | -0.25882
| ☞ | Valve Events |  |  | 0 | 0 | X & Y Axes
Intake Open | 35.5 | 34 | ° BTDC |  | 0.98481 | -0.17365 | 0 | 1
Exaust Close | 35.5 | 37 | ° ATDC |  | 35.5 |  | 0 | -1
Intake Close | 73.5 | 75 | ° ABDC |  | 18.5 |  | -1 | 0
Exaust Open | 73.5 | 80 | ° BBDC |  | 0 | 0 | 1 | 0
| ☞ |  |  |  | -0.29237 | 0.9563
Dur. @ .050" | ☞ |  |  | 270° | 0 | 0 |  |  |  |  | 90°
Intake Open | 17 | 17 | ° BTDC |  | 0.29237 | 0.9563
Exaust Close | 17 | 17 | ° ATDC |  | 0 | 0
Intake Close | 55 | 55 | ° ABDC |  | -0.81915 | -0.57358
Exaust Open | 55 | 63 | ° BBDC |  | 0 | 0
| ☞ | ⇓ |  |  | 0.89101 | -0.45399
| Final Lobe Separation ∠ | 111 | ° |  | 117
| Valve Overlap | 71 | ° |  | 343 | 247
[5 empty] | 377 | 469
595
Suggested Valve Specifications
& Cam LSA/LCA
Competition |  | 90% | Throat ÷ Valve Dia.
Valve Stem Dia. | 8 | mm | Manual Input
Intake Valve Dia. | 44.88 | mm | 45 |  |  |  | BDC
Intake Throat Dia. | 40.392 | mm | 40.5 | [16 empty] | Piston Speed in FPM
Adjusted Throat Dia. | 39.5918 | mm | 39.702 | [15 empty] | 250 | Inc.
Bore Space | 7.92 | mm | 7.5 | [15 empty] | RPM | Mean | Max
Exhaust Valve Dia. | 35.2 | mm | 35.5 | [15 empty] | 2000 | 1076.1155 | 1690.3583
Exhaust Throat Dia. | 31.68 | mm | 31.95 | [15 empty] | 2250 | 1210.6299 | 1901.653
Adjusted Throat Dia. | 30.6533 | mm | 30.9322 | [15 empty] | 2500 | 1345.1444 | 2112.9478
Exhaust ÷ Intake Throat Area | 59.94% | % | 60.7% | [15 empty] | 2750 | 1479.6588 | 2324.2426
| Calculated |  | Defined | [15 empty] | 3000 | 1614.1732 | 2535.5374
Chamber cc ÷ Intake Throat Dia." | 17.7167 | 12.555 | 17.6694 | [15 empty] | 3250 | 1748.6877 | 2746.8322
Lobe Centerline Angle | ~ 110.8 ° | ~ | 110.8 ° | [15 empty] | 3500 | 1883.2021 | 2958.1269
K | 99 | Modified Equation (Nom.100) ☟ | [16 empty] | 3750 | 2017.7165 | 3169.4217
|  | Experiment with Different Values | [16 empty] | 4000 | 2152.231 | 3380.7165
[19 empty] | 4250 | 2286.7454 | 3592.0113
Production | [18 empty] | 4500 | 2421.2598 | 3803.3061
Valve Stem Dia. | 8 | mm | Manual Input | [15 empty] | 4750 | 2555.7743 | 4014.6008
Intake Valve Dia. | 43.0848 | mm | 43 | [15 empty] | 5000 | 2690.2887 | 4225.8956
Intake Throat Dia. | 36.5848 | mm | 36.5 | [15 empty] | 5250 | 2824.8031 | 4437.1904
Adjusted Throat Dia. | 35.6994 | mm | 35.6125 | [15 empty] | 5500 | 2959.3176 | 4648.4852
Bore Space | 10.4192 | mm | 10 | [15 empty] | 5750 | 3093.832 | 4859.78
Exhaust Valve Dia. | 34.496 | mm | 35 |  |  | (Intake Throat Dia.In) |  | Graph Data From: |  | Graph | Test | [7 empty] | 6000 | 3228.3465 | 5071.0748
Exhaust Throat Dia. | 27.996 | mm | 28.5 | K +1.164 × (28.196-Cham.cc÷ITD) |  |  |  | How to Build Horespower |  | Try Me | 28.1957 | [7 empty] | 6250 | 3362.8609 | 5282.3695
Adjusted Throat Dia. | 26.8286 | mm | 27.3542 | Modified Equation & Konstants | [5 empty] | 100 | Konstant | [7 empty] | 6500 | 3497.3753 | 5493.6643
Exhaust ÷ Intake Throat Area | 56.48% | % | 59% | 99 | ? VW Air Cooled |  |  |  |  | 28.1957 | Cyl. / Valve | [7 empty] | 6750 | 3631.8898 | 5704.9591
| Calculated |  | Defined | 99 | Small Block Ford |  | 127 |  |  | 10 | CR | [7 empty] | 7000 | 3766.4042 | 5916.2539
Chamber cc ÷ Intake Throat Dia." | 19.5604 | 12.555 | 19.6058 | 100 | Small Block Chevy |  | 128 |  |  | 100 ° | LSA/LCA | [7 empty] | 7250 | 3900.9186 | 6127.5487
Lobe Centerline Angle | ~ 109 ° | ~ | 109 ° | 104 | Big Block Chevy |  | 132 | LSA=LCA when the cam is timed straight up, no advance/retard. | [10 empty] | 7500 | 4035.4331 | 6338.8434
K | 99 | Modified Equation (Nom.100) ☞ |  | 105 | Big Block Ford |  | 133 | [11 empty] | 7750 | 4169.9475 | 6550.1382
|  | Experiment with Different Values |  |  |  | Vizard's Original Equation & Konstants | [12 empty] | 8000 | 4304.4619 | 6761.433
[6 empty] | K - (Cyl.CID ÷ ValveDia. × 0.91) | [12 empty] | 8250 | 4438.9764 | 6972.7278
The Konstant will vary according chamber shape, valve canting, crossflow ability, valve shrouding & other factors. | [6 empty] | 3 | [11 empty] | 8500 | 4573.4908 | 7184.0226
|  | Finding the right value for the head design is important. |  |  |  |  | CR Comp | [11 empty] | 8750 | 4708.0052 | 7395.3174
LCA Formula |  |  |  |  | Graph curve tweaking parameters. Do NOT change unless necessary. ☞ | 4.32 | 3.63 | [11 empty] | 9000 | 4842.5197 | 7606.6121
Let CDTD = Chamber cc ÷ Intake Throat Dia. |  | 20 to 14 Compensation |  | 14 to 10 Compensation |  | 20 to 14 | 14 to 10 | [11 empty] | 9250 | 4977.0341 | 7817.9069
K +1.1642×(28.1957─CDTD) ─IF[CDTD<20,(20─CDTD)÷4.32,0] ─IF[CDTD<14,(14─CDTD)÷3.63,0] +(10-CR)/3 | [18 empty] | 9500 | 5111.5486 | 8029.2017
This equation has been tuned to follow the graph exactly within ±⅛° (above right). |  |  |  | 12.555=0.9×25.4×Cyl.CID÷Chamber.cc @ 10:1 CR | [14 empty] | Valves | Rings | Rings

## Airflow & Carburation
| Airflow & Carburation |  |  |  |  | 3.4646 | in.
[5 empty] | Bore (mm) | 88 | 498.7341 | cc
| Change Only Blue Numbers |  |  |  | Stroke (mm) | 82 | 30.4346 | in³
[6 empty] | 3.2283 | in.
| 14.696 PSI At Sea Level |  |  |  | Cylinders | 4
14.696 | Atmospheric Pressure @ Altitude |  |  |  | Disp. | 121.7385 | in³
3 | in/hg Carb. Calibration Value
0.735 | in/hg Maximum Carb. Pressure Drop
0.361 | ∆PSI @ 0.735''/hg Pressure Drop |  |  |  |  | MCA Factors |  |  | Port MCA Dia" = RPM × Bore² × Stroke / 176000
92% | Wet Flow Compensation |  |  |  |  | 173881 | Brian Salter |  | Total Port Vol. / Cyl.Vol. = 92% to 95%
330.6 | Allocate CFM (Within Carburetor Limits) |  |  |  |  | 175830.5 | Avg. ↑ ↓
294.3721 | Effective Available CFM (Drop/Cal., Wet Flow & Altitude Adj.) |  |  |  |  | 177780 | Flat Tappet | David Vizard
89.04% | Allocated CFM Usage |  |  |  |  | 195558 | Pro-Stock | Via
1.84 | CFM / BHP |  |  |  |  | 184136 | Race Roller | Bain Racing
159.9848 | Peak BHP |  |  |  |  | Minimal Crossectional Area
133.7% | Volumetric Effeciency @ Peak |  |  |  |  | MCA Factor | 176000
4.9533 | PSI Boost above 100% V.E. |  |  |  |  | Cyl.Vol. | 92% |  |  | 10 | in/H₂O | <─┐
6250.1961 | @ Peak RPM |  |  |  |  | Ttl Port Vol. | 27.9999 | in³ |  | 0.73482 | in/hg | ¦
↑ ↑ ↑ | [9 empty] | 0.36091 | psi | 1.4287
7079.565 | RPM | 333.4338 | 181.214 | Competition | 1.5587 | 39.5918 | 14.6731 | 37.2697 | MCA Redux | 20.413 | in/H₂O | <─┘
7063.7698 | RPM | 332.6899 | 180.8097 | Competition | 1.5553 | 39.5035 | 14.7388 | 37.4365 | 99.5% | 1.5 | in/hg |  |  |  | 0
↑ ↑ ↑ | [5 empty] | Port Dia.mm |  |  |  | 0.73673 | psi
6383.5446 | RPM | 300.6526 | 163.3981 | Production | 1.4055 | 35.6994 | 18.0473 | 45.84 | MCA Redux | 14.696 | Air Pressure (PSI)
6250.1961 | RPM | 294.3721 | 159.9848 | Production | 1.3761 | 34.9537 | 18.8256 | 47.8169 | 98.15% | 266 | CFM @ 10 in/H₂O
[10 empty] | 380.0454 | CFM @ 1.5 in/hg
Inc. |  | RPM CFM Horsepower |  |  | Port MCA |  | Runner
100 |  | Carb |  |  | Diameter |  | Length |  |  | 20.4136 | in/H₂O
RPM |  | CFM | HP |  | In. | mm | In. | cm |  | 1.5 | in/hg
1000 |  | 47.0981 | 25.5968 |  | 0.22017 | 5.5924 | 735.4195 | 1867.9654 |  | 0.73675 | psi
1100 |  | 51.8079 | 28.1564 |  | 0.24219 | 6.1517 | 607.7847 | 1543.7731
1200 |  | 56.5177 | 30.7161 |  | 0.26421 | 6.7109 | 510.708 | 1297.1982 |  |  | CFM | CFM |  | Airflow Comparisons of
1300 |  | 61.2275 | 33.2758 |  | 0.28623 | 7.2701 | 435.1594 | 1105.305 |  | Carb | @ 10 in/H₂O | @ 1.5 in/hg |  | Frequently Used VW Carburetors
1400 |  | 65.9373 | 35.8355 |  | 0.30824 | 7.8294 | 375.214 | 953.0436 |  | 28 PIC 36hp | 47 | 67.1525 | Stock 21.5 Vent, Choke
1500 |  | 70.6471 | 38.3952 |  | 0.33026 | 8.3886 | 326.8531 | 830.2069 |  | 28 PIC F-Vee | 58 | 82.869 | Mod F-Vee Type, Big Vent, No Choke, Blended Top
1600 |  | 75.3569 | 40.9548 |  | 0.35228 | 8.9479 | 287.2732 | 729.674 |  | 28 PIC 40hp | 52 | 74.2963 | Stock 22.5 Vent
1700 |  | 80.0667 | 43.5145 |  | 0.3743 | 9.5071 | 254.4704 | 646.3548 |  | 30 PICT, 1 or 2 | 64 | 91.4416 | Stock 24 Vent
1800 |  | 84.7765 | 46.0742 |  | 0.39631 | 10.0663 | 226.9813 | 576.5325 |  | 32 PDSIT - 2 | 53 | 75.7251 | Stock 21.5 Vent.
1900 |  | 89.4863 | 48.6339 |  | 0.41833 | 10.6256 | 203.7173 | 517.4419 |  | 32 PDSIT - 2 | 64 | 91.4416 | Mod 24.5 Vent, Smooth Shaft, Choke Out
2000 |  | 94.1961 | 51.1935 |  | 0.44035 | 11.1848 | 183.8549 | 466.9914 |  | 34 PICT - 3 | 80 | 114.3021 | Stock 27 Vent
2100 |  | 98.9059 | 53.7532 |  | 0.46236 | 11.7441 | 166.7618 | 423.5749 |  | 32 PBIC Okrasa | 58 | 82.869 | Stock 24 Vent
2200 |  | 103.6157 | 56.3129 |  | 0.48438 | 12.3033 | 151.9462 | 385.9433 |  | 32 PBIC Okrasa | 63 | 90.0129 | Mod 26 Vent, Smooth Shaft
2300 |  | 108.3255 | 58.8726 |  | 0.5064 | 12.8625 | 139.0207 | 353.1126 |  | 34 ICT Weber | 82 | 117.1596 | Stock 29 Vent
2400 |  | 113.0353 | 61.4323 |  | 0.52842 | 13.4218 | 127.677 | 324.2996 |  | 32 NDIX Zenith | 137 | 195.7423 | Stock 24 Vent, 1600N or VW Single
2500 |  | 117.7452 | 63.9919 |  | 0.55043 | 13.981 | 117.6671 | 298.8745 |  | 32 NDIX Zenith | 150 | 214.3164 | Stock 28 Vent, 1600S Porsche
2600 |  | 122.455 | 66.5516 |  | 0.57245 | 14.5403 | 108.7899 | 276.3262 |  | 32 NDIX Zenith | 161 | 230.0329 | Mod 31 Vent, Top Crossbar, Out & Blended
2700 |  | 127.1648 | 69.1113 |  | 0.59447 | 15.0995 | 100.8806 | 256.2367 |  | 40 Solex/Kadron EIS | 100 | 142.8776 | Stock 28 Vent, Crosssbar, Top Style
2800 |  | 131.8746 | 71.671 |  | 0.61649 | 15.6588 | 93.8035 | 238.2609 |  | Solex 36/40 PDSI | 111 | 159 | Stock 30 Vent, BMW 2002, Choke Out
2900 |  | 136.5844 | 74.2306 |  | 0.6385 | 16.218 | 87.4458 | 222.1124 |  | Holley/Weber R6503 | 157 | 224.3178 | Mod 26/27 Vent, Choke Out, Mod Inlet & Progressive
3000 |  | 141.2942 | 76.7903 |  | 0.66052 | 16.7772 | 81.7133 | 207.5517 |  | Weber DGEV 32/36 | 166 | 237.1768 | Stock 26/27 Vent, Progressive
3100 |  | 146.004 | 79.35 |  | 0.68254 | 17.3365 | 76.5265 | 194.3773 |  | Weber 40 DCNF | 237 | 338.6198 | Stock 32 Vent
3200 |  | 150.7138 | 81.9097 |  | 0.70456 | 17.8957 | 71.8183 | 182.4185 |  | Aisin 21100-35463 32/40 | 228 | 325.7609 | 26/40 Vent, 1985+ 22R (Toyota Hilux/Truck)
3300 |  | 155.4236 | 84.4693 |  | 0.72657 | 18.455 | 67.5316 | 171.5303 |  | Solex 40 P114 | 232.6 | 332.3332 | Stock 32 Vent
3400 |  | 160.1334 | 87.029 |  | 0.74859 | 19.0142 | 63.6176 | 161.5887 |  | Solex 40 P114 | 253 | 361.4803 | Mod 37.5 Vent, Pro Super Vee
3500 |  | 164.8432 | 89.5887 |  | 0.77061 | 19.5734 | 60.0342 | 152.487 |  | Rochester VaraLet 2SE | 262.3 | 374.7679 | 2.5L L4 Iron Duke, 2.8L 60° V6
3600 |  | 169.553 | 92.1484 |  | 0.79263 | 20.1327 | 56.7453 | 144.1331 |  | Weber 40 IDF | 202 | 288.6127 | Stock 28 Vent, w/ Air Horn
3700 |  | 174.2628 | 94.7081 |  | 0.81464 | 20.6919 | 53.7195 | 136.4474 |  | Weber 40 IDF (39) | 250.6 | 358.0512 | Stock 32 Vent, Tall Sec. Vent & Air Horn
3800 |  | 178.9726 | 97.2677 |  | 0.83666 | 21.2512 | 50.9293 | 129.3605 |  | Weber 40 IDF (39) | 266 | 380.0543 | Mod 34 Vent, Tall Sec. Vent & Air Horn
3900 |  | 183.6824 | 99.8274 |  | 0.85868 | 21.8104 | 48.351 | 122.8117 |  | Weber 40 IDF (39) | 278 | 397.1996 | Mod 36 Vent, Tall Sec. Vent & Air Horn
4000 |  | 188.3922 | 102.3871 |  | 0.88069 | 22.3696 | 45.9637 | 116.7478 |  | Weber 48 IDA | 290 | 414.345 | Stock 37 Vent, Tall Sec. Vent & Air Horn
4100 |  | 193.102 | 104.9468 |  | 0.90271 | 22.9289 | 43.7489 | 111.1223 |  | Weber 48 DCO 1/SP | 376.4 | 537.7912 | Stock 42 Vent, w/ Air Horn
4200 |  | 197.8119 | 107.5064 |  | 0.92473 | 23.4881 | 41.6904 | 105.8937
4300 |  | 202.5217 | 110.0661 |  | 0.94675 | 24.0474 | 39.7739 | 101.0257
4400 |  | 207.2315 | 112.6258 |  | 0.96876 | 24.6066 | 37.9865 | 96.4858 |  |  |  |  | One Venturi per Cylinder Setup
4500 |  | 211.9413 | 115.1855 |  | 0.99078 | 25.1659 | 36.317 | 92.2452
4600 |  | 216.6511 | 117.7452 |  | 1.0128 | 25.7251 | 34.7552 | 88.2781
4700 |  | 221.3609 | 120.3048 |  | 1.0348 | 26.2843 | 33.292 | 84.5616
4800 |  | 226.0707 | 122.8645 |  | 1.0568 | 26.8436 | 31.9192 | 81.0749
4900 |  | 230.7805 | 125.4242 |  | 1.0789 | 27.4028 | 30.6297 | 77.7995
5000 |  | 235.4903 | 127.9839 |  | 1.1009 | 27.9621 | 29.4168 | 74.7186
5100 |  | 240.2001 | 130.5435 |  | 1.1229 | 28.5213 | 28.2745 | 71.8172
5200 |  | 244.9099 | 133.1032 |  | 1.1449 | 29.0805 | 27.1975 | 69.0816
5300 |  | 249.6197 | 135.6629 |  | 1.1669 | 29.6398 | 26.1808 | 66.4993
5400 |  | 254.3295 | 138.2226 |  | 1.1889 | 30.199 | 25.2201 | 64.0592
5500 |  | 259.0393 | 140.7822 |  | 1.211 | 30.7583 | 24.3114 | 61.7509
5600 |  | 263.7491 | 143.3419 |  | 1.233 | 31.3175 | 23.4509 | 59.5652
5700 |  | 268.4589 | 145.9016 |  | 1.255 | 31.8767 | 22.6353 | 57.4935
5800 |  | 273.1687 | 148.4613 |  | 1.277 | 32.436 | 21.8615 | 55.5281
5900 |  | 277.8786 | 151.021 |  | 1.299 | 32.9952 | 21.1267 | 53.6617
6000 |  | 282.5884 | 153.5806 |  | 1.321 | 33.5545 | 20.4283 | 51.8879
6100 |  | 287.2982 | 156.1403 |  | 1.3431 | 34.1137 | 19.764 | 50.2006
6200 |  | 292.008 | 158.7 |  | 1.3651 | 34.6729 | 19.1316 | 48.5943
6300 |  | 296.7178 | 161.2597 |  | 1.3871 | 35.2322 | 18.5291 | 47.0639
6400 |  | 301.4276 | 163.8193 |  | 1.4091 | 35.7914 | 17.9546 | 45.6046
6500 |  | 306.1374 | 166.379 |  | 1.4311 | 36.3507 | 17.4064 | 44.2122
6600 |  | 310.8472 | 168.9387 |  | 1.4531 | 36.9099 | 16.8829 | 42.8826
6700 |  | 315.557 | 171.4984 |  | 1.4752 | 37.4692 | 16.3827 | 41.6121
6800 |  | 320.2668 | 174.058 |  | 1.4972 | 38.0284 | 15.9044 | 40.3972
6900 |  | 324.9766 | 176.6177 |  | 1.5192 | 38.5876 | 15.4467 | 39.2347
7000 |  | 329.6864 | 179.1774 |  | 1.5412 | 39.1469 | 15.0086 | 38.1217
7100 |  | 334.3962 | 181.7371 |  | 1.5632 | 39.7061 | 14.5888 | 37.0555
7200 |  | 339.106 | 184.2968 |  | 1.5853 | 40.2654 | 14.1863 | 36.0333
7300 |  | 343.8158 | 186.8564 |  | 1.6073 | 40.8246 | 13.8003 | 35.0528
7400 |  | 348.5256 | 189.4161 |  | 1.6293 | 41.3838 | 13.4299 | 34.1119
7500 |  | 353.2355 | 191.9758 |  | 1.6513 | 41.9431 | 13.0741 | 33.2083
7600 |  | 357.9453 | 194.5355 |  | 1.6733 | 42.5023 | 12.7323 | 32.3401
7700 |  | 362.6551 | 197.0951 |  | 1.6953 | 43.0616 | 12.4038 | 31.5056
7800 |  | 367.3649 | 199.6548 |  | 1.7174 | 43.6208 | 12.0878 | 30.7029
7900 |  | 372.0747 | 202.2145 |  | 1.7394 | 44.18 | 11.7837 | 29.9305
8000 |  | 376.7845 | 204.7742 |  | 1.7614 | 44.7393 | 11.4909 | 29.187

## Intake Horn & Runner
| Change Only Blue Numbers | [7 empty] | Throat Dia. | 39.5918
[9 empty] | From | 39.5035
| Linear Accelerated Horn | [5 empty] | Volume |  | Suggested | 35.6994
Runner Length | 10.5 | in. | 1.7827 | X |  | Runner | 15.617 |  | Valve Spec. | 34.9537 | [5 empty] | Altrnate Tapered Runner with Horn
Horn Length | 7.5 | in. | 5.6172 | ~ Eff. Lngth |  | Horn | 11.3111 | Correct Horn Volume Requires the Proper Summation Range be Set, Located @ Cells i75 & i76. | [5 empty] | Runner: | 10.5"L, 39-36mm Dia, 272.7-320fps, 17.96cuin, .322°
Throat/Port Dia. | 34.9537 | mm 1.38" 1.84" | 46.6698 | mm Horn Dia. |  | Total | 26.9281 | [6 empty] | Horn: | 5.5"L, 48-39mm Dia, 180-272.7fps, 12.63cuin, 1.85°
Port Speed | 320 | fps | 1.7613 | Deg. |  |  | in³ | [9 empty] | 30.59cuin
Horn Speed | 179.5 | fps | ( ≤2° ) |  |  |  | 88.4784 | %
| 60 | [5 empty] | Cyl. Vol. |  | 1.0187
| 1.0097 |  |  | 1.0048 | Dia.
Scaling | Step | fps | Taper | mm | in. | +in. | -in.
0.18592 | 0 | 320 |  | 34.9537 | 1.3761 | 0.68806 | -0.68806
0.18772 | 0.125 | 316.9314 | 1.52° | 35.1225 | 1.3828 | 0.69139 | -0.69139
0.18953 | 0.25 | 313.8922 | 1.53° | 35.2921 | 1.3895 | 0.69473 | -0.69473
0.19137 | 0.375 | 310.8821 | 1.54° | 35.4625 | 1.3962 | 0.69808 | -0.69808
0.19322 | 0.5 | 307.9009 | 1.54° | 35.6338 | 1.4029 | 0.70145 | -0.70145
0.19509 | 0.625 | 304.9483 | 1.55° | 35.8059 | 1.4097 | 0.70484 | -0.70484
0.19698 | 0.75 | 302.024 | 1.56° | 35.9788 | 1.4165 | 0.70824 | -0.70824
0.19889 | 0.875 | 299.1277 | 1.57° | 36.1526 | 1.4233 | 0.71167 | -0.71167 |  | -1.0187
0.20081 | 1 | 296.2592 | 1.58° | 36.3272 | 1.4302 | 0.7151 | -0.7151
0.20276 | 1.125 | 293.4183 | 1.58° | 36.5026 | 1.4371 | 0.71856 | -0.71856
0.20472 | 1.25 | 290.6045 | 1.59° | 36.6789 | 1.4441 | 0.72203 | -0.72203
0.2067 | 1.375 | 287.8178 | 1.6° | 36.8561 | 1.451 | 0.72551 | -0.72551
0.20871 | 1.5 | 285.0578 | 1.61° | 37.0341 | 1.458 | 0.72902 | -0.72902 |  |  | Length " | Dia. "
0.21073 | 1.625 | 282.3242 | 1.61° | 37.2129 | 1.4651 | 0.73254 | -0.73254 |  |  | 0 | 1.3761
0.21277 | 1.75 | 279.6169 | 1.62° | 37.3926 | 1.4722 | 0.73608 | -0.73608 |  |  | 0.5 | 1.4029
0.21483 | 1.875 | 276.9355 | 1.63° | 37.5732 | 1.4793 | 0.73963 | -0.73963 |  |  | 1 | 1.4302
0.21691 | 2 | 274.2798 | 1.64° | 37.7547 | 1.4864 | 0.7432 | -0.7432 |  |  | 1.5 | 1.458
0.21901 | 2.125 | 271.6496 | 1.64° | 37.937 | 1.4936 | 0.74679 | -0.74679 |  |  | 2 | 1.4864
0.22113 | 2.25 | 269.0446 | 1.65° | 38.1202 | 1.5008 | 0.7504 | -0.7504 |  |  | 2.5 | 1.5153
0.22327 | 2.375 | 266.4646 | 1.66° | 38.3043 | 1.508 | 0.75402 | -0.75402 |  |  | 3 | 1.5448
0.22543 | 2.5 | 263.9094 | 1.67° | 38.4893 | 1.5153 | 0.75766 | -0.75766 |  |  | 3.5 | 1.5749
0.22761 | 2.625 | 261.3786 | 1.68° | 38.6752 | 1.5226 | 0.76132 | -0.76132 |  |  | 4 | 1.6055
0.22982 | 2.75 | 258.8721 | 1.68° | 38.862 | 1.53 | 0.765 | -0.765 |  |  | 4.5 | 1.6368
0.23204 | 2.875 | 256.3897 | 1.69° | 39.0497 | 1.5374 | 0.76869 | -0.76869 |  |  | 5 | 1.6686
0.23429 | 3 | 253.931 | 1.7° | 39.2383 | 1.5448 | 0.77241 | -0.77241 |  |  | 5.5 | 1.7011
0.23656 | 3.125 | 251.496 | 1.71° | 39.4278 | 1.5523 | 0.77614 | -0.77614 |  |  | 6 | 1.7342
0.23885 | 3.25 | 249.0842 | 1.72° | 39.6182 | 1.5598 | 0.77989 | -0.77989 |  |  | 6.5 | 1.7679
0.24116 | 3.375 | 246.6957 | 1.73° | 39.8095 | 1.5673 | 0.78365 | -0.78365 |  |  | 7 | 1.8023
0.2435 | 3.5 | 244.33 | 1.73° | 40.0018 | 1.5749 | 0.78744 | -0.78744 |  |  | 7.5 | 1.8374
0.24585 | 3.625 | 241.987 | 1.74° | 40.195 | 1.5825 | 0.79124 | -0.79124 |  |  | 8 | 1.8731
0.24823 | 3.75 | 239.6664 | 1.75° | 40.3891 | 1.5901 | 0.79506 | -0.79506 |  |  | 8.5 | 1.9096 | Horned Runner: | 16" Long, 42½×34½mm Dia, 200-300fps / 1½× LinearAcceleration, Vol: 28¾in³ / 94½%, ⁹/₁₆° Taper
0.25064 | 3.875 | 237.3682 | 1.76° | 40.5842 | 1.5978 | 0.7989 | -0.7989 |  |  | 9 | 1.9468
0.25306 | 4 | 235.0919 | 1.77° | 40.7802 | 1.6055 | 0.80276 | -0.80276 |  |  | 9.5 | 1.9846
0.25551 | 4.125 | 232.8375 | 1.78° | 40.9771 | 1.6133 | 0.80664 | -0.80664 |  |  | 10 | 2.0232
0.25799 | 4.25 | 230.6047 | 1.79° | 41.175 | 1.6211 | 0.81053 | -0.81053
0.26049 | 4.375 | 228.3933 | 1.79° | 41.3739 | 1.6289 | 0.81445 | -0.81445
0.26301 | 4.5 | 226.2032 | 1.8° | 41.5737 | 1.6368 | 0.81838 | -0.81838
0.26555 | 4.625 | 224.034 | 1.81° | 41.7745 | 1.6447 | 0.82233 | -0.82233
0.26813 | 4.75 | 221.8856 | 1.82° | 41.9762 | 1.6526 | 0.8263 | -0.8263
0.27072 | 4.875 | 219.7578 | 1.83° | 42.1789 | 1.6606 | 0.83029 | -0.83029
0.27334 | 5 | 217.6505 | 1.84° | 42.3826 | 1.6686 | 0.8343 | -0.8343
0.27599 | 5.125 | 215.5633 | 1.85° | 42.5873 | 1.6767 | 0.83833 | -0.83833
0.27866 | 5.25 | 213.4962 | 1.86° | 42.793 | 1.6848 | 0.84238 | -0.84238
0.28136 | 5.375 | 211.4489 | 1.86° | 42.9997 | 1.6929 | 0.84645 | -0.84645
0.28408 | 5.5 | 209.4212 | 1.87° | 43.2073 | 1.7011 | 0.85054 | -0.85054
0.28683 | 5.625 | 207.4129 | 1.88° | 43.416 | 1.7093 | 0.85465 | -0.85465
0.28961 | 5.75 | 205.4239 | 1.89° | 43.6257 | 1.7175 | 0.85877 | -0.85877
0.29242 | 5.875 | 203.454 | 1.9° | 43.8364 | 1.7258 | 0.86292 | -0.86292
0.29525 | 6 | 201.503 | 1.91° | 44.0481 | 1.7342 | 0.86709 | -0.86709
0.29811 | 6.125 | 199.5707 | 1.92° | 44.2608 | 1.7426 | 0.87128 | -0.87128
0.30099 | 6.25 | 197.6569 | 1.93° | 44.4746 | 1.751 | 0.87548 | -0.87548
0.30391 | 6.375 | 195.7615 | 1.94° | 44.6894 | 1.7594 | 0.87971 | -0.87971
0.30685 | 6.5 | 193.8842 | 1.95° | 44.9052 | 1.7679 | 0.88396 | -0.88396
0.30982 | 6.625 | 192.025 | 1.96° | 45.1221 | 1.7765 | 0.88823 | -0.88823
0.31282 | 6.75 | 190.1836 | 1.97° | 45.34 | 1.785 | 0.89252 | -0.89252
0.31585 | 6.875 | 188.3598 | 1.97° | 45.5589 | 1.7937 | 0.89683 | -0.89683
0.31891 | 7 | 186.5535 | 1.98° | 45.779 | 1.8023 | 0.90116 | -0.90116
0.322 | 7.125 | 184.7646 | 1.99° | 46.0001 | 1.811 | 0.90551 | -0.90551
0.32511 | 7.25 | 182.9928 | 2° | 46.2222 | 1.8198 | 0.90989 | -0.90989
0.32826 | 7.375 | 181.238 | 2.01° | 46.4454 | 1.8286 | 0.91428 | -0.91428 | 15.0297
0.33144 | 7.5 | 179.5 | 2.02° | 46.6698 | 1.8374 | 0.9187 | -0.9187 | 15.1752
0.33465 | 7.625 | 177.7787 | 2.03° | 46.8951 | 1.8463 | 0.92313 | -0.92313
0.33789 | 7.75 | 176.0739 | 2.04° | 47.1216 | 1.8552 | 0.92759 | -0.92759
0.34116 | 7.875 | 174.3854 | 2.05° | 47.3492 | 1.8641 | 0.93207 | -0.93207
0.34446 | 8 | 172.7132 | 2.06° | 47.5779 | 1.8731 | 0.93657 | -0.93657
0.3478 | 8.125 | 171.0569 | 2.07° | 47.8077 | 1.8822 | 0.9411 | -0.9411
0.35117 | 8.25 | 169.4166 | 2.08° | 48.0385 | 1.8913 | 0.94564 | -0.94564
0.35457 | 8.375 | 167.792 | 2.09° | 48.2705 | 1.9004 | 0.95021 | -0.95021
0.358 | 8.5 | 166.1829 | 2.1° | 48.5037 | 1.9096 | 0.9548 | -0.9548
0.36147 | 8.625 | 164.5893 | 2.11° | 48.7379 | 1.9188 | 0.95941 | -0.95941
0.36496 | 8.75 | 163.011 | 2.12° | 48.9733 | 1.9281 | 0.96404 | -0.96404
0.3685 | 8.875 | 161.4478 | 2.13° | 49.2098 | 1.9374 | 0.9687 | -0.9687
0.37207 | 9 | 159.8996 | 2.14° | 49.4475 | 1.9468 | 0.97338 | -0.97338
0.37567 | 9.125 | 158.3662 | 2.15° | 49.6863 | 1.9562 | 0.97808 | -0.97808
0.37931 | 9.25 | 156.8476 | 2.16° | 49.9262 | 1.9656 | 0.9828 | -0.9828
0.38298 | 9.375 | 155.3435 | 2.17° | 50.1674 | 1.9751 | 0.98755 | -0.98755
0.38669 | 9.5 | 153.8538 | 2.19° | 50.4096 | 1.9846 | 0.99232 | -0.99232
0.39043 | 9.625 | 152.3785 | 2.2° | 50.6531 | 1.9942 | 0.99711 | -0.99711
0.39421 | 9.75 | 150.9172 | 2.21° | 50.8977 | 2.0038 | 1.0019 | -1.0019
0.39803 | 9.875 | 149.47 | 2.22° | 51.1435 | 2.0135 | 1.0068 | -1.0068
0.40188 | 10 | 148.0367 | 2.23° | 51.3905 | 2.0232 | 1.0116 | -1.0116

## Camshafts
VW Aircooled Camshafts
Valve Lift @ Rocker Ratio
| Advertised |  | At .050" |  | Lobe | Cam Lift |  | 1.1 |  | 1.25 |  | 1.3 |  | 1.4 |  | 1.5
| Inake | Exaust | Inake | Exaust | Separation | Inake | Exaust | Inake | Exaust | Inake | Exaust | Inake | Exaust | Inake | Exaust | Inake | Exaust | Comments
| ° | ° | ° | ° | ° | " | " | " | " | " | " | " | " | " | " | " | "
Band Master™
N/A | 287° | 287° | 250° | 250° | 108° | 0.375 | 0.375 | 0.4125 | 0.4125 | 0.46875 | 0.46875 | 0.4875 | 0.4875 | 0.525 | 0.525 | 0.5625 | 0.5625 | All Around Hot Street & Off Road, Broad Band 2750-6750rpm, Ample Torque, ~2.0L,
Turbo | 279° | 279° | 242° | 242° | 112° | 0.375 | 0.375 | 0.4125 | 0.4125 | 0.46875 | 0.46875 | 0.4875 | 0.4875 | 0.525 | 0.525 | 0.5625 | 0.5625 | Advance: -1½° (0° @ .050"), Asymmetrical Lobes, Valves I:≥43mm E:≥35mm,
Blower | 271° | 271° | 234° | 234° | 116° | 0.375 | 0.375 | 0.4125 | 0.4125 | 0.46875 | 0.46875 | 0.4875 | 0.4875 | 0.525 | 0.525 | 0.5625 | 0.5625 | 1¼ RR, 9⅜-9¾:1 CR, Carb/FI CFM: NA325/Turbo500, Long Headers, ≥125HP.
Same BDC timings different TDC overlap timings.
1.1 RR
Crower
61000 | 268° | 268° | 227° | 227° | 110° | 0.354 | 0.354 | 0.3894 | 0.3894 | 0.4425 | 0.4425 | 0.4602 | 0.4602 | 0.4956 | 0.4956 | 0.531 | 0.531 | Fair Idle, Good Bottom End & Mid-Range Power, Good Torque 1000-5000+rpm
61002 | 260° | 268° | 220° | 227° | 110° | 0.375 | 0.381 | 0.4125 | 0.4191 | 0.46875 | 0.47625 | 0.4875 | 0.4953 | 0.525 | 0.5334 | 0.5625 | 0.5715 | Smooth Idle, Stock Super Torque, 1000-5000rpm
61003 | 276° | 284° | 234° | 244° | 107° | 0.398 | 0.421 | 0.4378 | 0.4631 | 0.4975 | 0.52625 | 0.5174 | 0.5473 | 0.5572 | 0.5894 | 0.597 | 0.6315 | Comp Profile, Super Torque Mid-Range for 1.6L, 2000-7000rpm
61004 | 284° | 290° | 244° | 252° | 107° | 0.424 | 0.426 | 0.4664 | 0.4686 | 0.53 | 0.5325 | 0.5512 | 0.5538 | 0.5936 | 0.5964 | 0.636 | 0.639 | Fair Idle, High Torque Top End Emphasized, for ≤1.8L, 2500-7500+rpm
61005 | 290° | 298° | 252° | 260° | 107° | 0.447 | 0.46 | 0.4917 | 0.506 | 0.55875 | 0.575 | 0.5811 | 0.598 | 0.6258 | 0.644 | 0.6705 | 0.69 | Fair Idle, Broad Mid-Range & Top End, for ≤2.2L, 2500-7500+rpm
61006 | 298° | 306° | 260° | 272° | 107° | 0.462 | 0.482 | 0.5082 | 0.5302 | 0.5775 | 0.6025 | 0.6006 | 0.6266 | 0.6468 | 0.6748 | 0.693 | 0.723 | Fair Idle. Broad Mid-Range & Top End for Higher Compression, 3000-8000+rpm | A
61007 | 306° | 312° | 272° | 280° | 107° | 0.481 | 0.5 | 0.5291 | 0.55 | 0.60125 | 0.625 | 0.6253 | 0.65 | 0.6734 | 0.7 | 0.7215 | 0.75 | Rough Idle, Strong Mid-range & Top End, ≥2.0L with Higher Compression, 3500-8500+rpm
1.1 RR
CB Performance
2229 | 262° | 262° | 216° | 216° | 108° | 0.3 | 0.3 | 0.33 | 0.33 | 0.375 | 0.375 | 0.39 | 0.39 | 0.42 | 0.42 | 0.45 | 0.45 | Street, 1500-4500rpm, Mild Engine Mods
2230 | 264° | 264° | 220° | 220° | 107° | 0.302 | 0.302 | 0.3322 | 0.3322 | 0.3775 | 0.3775 | 0.3926 | 0.3926 | 0.4228 | 0.4228 | 0.453 | 0.453 | Street, 1500-4500rpm, Mild Engine Mods
2231 | 265° | 265° | 228° | 228° | 107° | 0.313 | 0.313 | 0.3443 | 0.3443 | 0.39125 | 0.39125 | 0.4069 | 0.4069 | 0.4382 | 0.4382 | 0.4695 | 0.4695 | Ratio Rocker Street, 1500-4500rpm, Mild Engine Mods
2232 | 270° | 270° | 240° | 240° | 107° | 0.36 | 0.36 | 0.396 | 0.396 | 0.45 | 0.45 | 0.468 | 0.468 | 0.504 | 0.504 | 0.54 | 0.54 | Street, 1500-4500rpm, Mild Engine Mods
2233 | 272° | 272° | 241° | 241° | 107° | 0.37 | 0.37 | 0.407 | 0.407 | 0.4625 | 0.4625 | 0.481 | 0.481 | 0.518 | 0.518 | 0.555 | 0.555 | Street & Bracket Race, Off Road
2234 | 274° | 274° | 234° | 234° | 107° | 0.388 | 0.388 | 0.4268 | 0.4268 | 0.485 | 0.485 | 0.5044 | 0.5044 | 0.5432 | 0.5432 | 0.582 | 0.582 | Super Street & Off Road, Dual Carbs, Larger cc
2235 | 270° | 270° | 242° | 242° | 107° | 0.374 | 0.374 | 0.4114 | 0.4114 | 0.4675 | 0.4675 | 0.4862 | 0.4862 | 0.5236 | 0.5236 | 0.561 | 0.561 | Street & Bracket Race, Good Milage & BHP
2236 | 280° | 280° | 236° | 236° | 107° | 0.339 | 0.339 | 0.3729 | 0.3729 | 0.42375 | 0.42375 | 0.4407 | 0.4407 | 0.4746 | 0.4746 | 0.5085 | 0.5085 | Ratio Rocker Hot Street, Head Work, Dual Carbs, etc...
2237 | 280° | 280° | 246° | 246° | 107° | 0.423 | 0.423 | 0.4653 | 0.4653 | 0.52875 | 0.52875 | 0.5499 | 0.5499 | 0.5922 | 0.5922 | 0.6345 | 0.6345 | Super Street, Dual Carbs, Larger cc
2238 | 274° | 274° | 236° | 236° | 107° | 0.319 | 0.319 | 0.3509 | 0.3509 | 0.39875 | 0.39875 | 0.4147 | 0.4147 | 0.4466 | 0.4466 | 0.4785 | 0.4785 | Ratio Rocker Hot Street, Head Work, Dual Carbs, etc...
2239 | 276° | 276° | 237° | 237° | 107° | 0.376 | 0.376 | 0.4136 | 0.4136 | 0.47 | 0.47 | 0.4888 | 0.4888 | 0.5264 | 0.5264 | 0.564 | 0.564 | Street & Bracket Race, Off Road
2240 | 286° | 286° | 248° | 248° | 107° | 0.43 | 0.43 | 0.473 | 0.473 | 0.5375 | 0.5375 | 0.559 | 0.559 | 0.602 | 0.602 | 0.645 | 0.645 | Super Street & Off Road, Dual Carbs, Larger cc
2241 | 286° | 286° | 240° | 240° | 107° | 0.39 | 0.39 | 0.429 | 0.429 | 0.4875 | 0.4875 | 0.507 | 0.507 | 0.546 | 0.546 | 0.585 | 0.585 | Hot Street & Off Road, Head Work, Dual Carbs, etc...
2242 | 298° | 298° | 248° | 248° | 107° | 0.392 | 0.392 | 0.4312 | 0.4312 | 0.49 | 0.49 | 0.5096 | 0.5096 | 0.5488 | 0.5488 | 0.588 | 0.588 | Hot Street & Off Road, Head Work, Dual Carbs, etc...
2243 | 306° | 306° | 250° | 250° | 108° | 0.424 | 0.424 | 0.4664 | 0.4664 | 0.53 | 0.53 | 0.5512 | 0.5512 | 0.5936 | 0.5936 | 0.636 | 0.636 | Hot Street & Off Road, Head Work, Dual Carbs, etc...
2244 | 300° | 300° | 250° | 250° | 108° | 0.37 | 0.37 | 0.407 | 0.407 | 0.4625 | 0.4625 | 0.481 | 0.481 | 0.518 | 0.518 | 0.555 | 0.555 | All Out Competition
2245 | 314° | 314° | 254° | 254° | 108° | 0.393 | 0.393 | 0.4323 | 0.4323 | 0.49125 | 0.49125 | 0.5109 | 0.5109 | 0.5502 | 0.5502 | 0.5895 | 0.5895 | High RPM Midget Racing, etc...
2246 | 314° | 314° | 262° | 262° | 108° | 0.436 | 0.436 | 0.4796 | 0.4796 | 0.545 | 0.545 | 0.5668 | 0.5668 | 0.6104 | 0.6104 | 0.654 | 0.654 | All Out Competition
2247 | 322° | 322° | 278° | 278° | 108° | 0.408 | 0.408 | 0.4488 | 0.4488 | 0.51 | 0.51 | 0.5304 | 0.5304 | 0.5712 | 0.5712 | 0.612 | 0.612 | All Out Competition
2248 | 325° | 325° | 276° | 276° | 108° | 0.426 | 0.426 | 0.4686 | 0.4686 | 0.5325 | 0.5325 | 0.5538 | 0.5538 | 0.5964 | 0.5964 | 0.639 | 0.639 | All Out Competition
2249 | 326° | 326° | 280° | 280° | 108° | 0.405 | 0.405 | 0.4455 | 0.4455 | 0.50625 | 0.50625 | 0.5265 | 0.5265 | 0.567 | 0.567 | 0.6075 | 0.6075 | All Out Competition
2250 | 296° | 296° | 256° | 256° | 107° | 0.408 | 0.408 | 0.4488 | 0.4488 | 0.51 | 0.51 | 0.5304 | 0.5304 | 0.5712 | 0.5712 | 0.612 | 0.612 | Off Road, Wide Power Band
2280 | 274° | 274° | 222° | 222° | 108° | 0.359 | 0.359 | 0.3949 | 0.3949 | 0.44875 | 0.44875 | 0.4667 | 0.4667 | 0.5026 | 0.5026 | 0.5385 | 0.5385 | Cheater Cam, Mild Street, ≥5000rpm
2207 | 276° | 276° | 246° | 246° | 108° | 0.473 | 0.473 | 0.5203 | 0.5203 | 0.59125 | 0.59125 | 0.6149 | 0.6149 | 0.6622 | 0.6622 | 0.7095 | 0.7095 | Super Street, Dual Carbs, Larger cc
2208 | 264° | 264° | 232° | 232° | 108° | 0.411 | 0.411 | 0.4521 | 0.4521 | 0.51375 | 0.51375 | 0.5343 | 0.5343 | 0.5754 | 0.5754 | 0.6165 | 0.6165 | Street & Bracket Race, Good Low & Mid Range
2209 | 260° | 260° | 226° | 226° | 108° | 0.396 | 0.396 | 0.4356 | 0.4356 | 0.495 | 0.495 | 0.5148 | 0.5148 | 0.5544 | 0.5544 | 0.594 | 0.594 | Hot Street, Head Work, Dual Carbs
2210 | 284° | 284° | 256° | 256° | 108° | 0.439 | 0.439 | 0.4829 | 0.4829 | 0.54875 | 0.54875 | 0.5707 | 0.5707 | 0.6146 | 0.6146 | 0.6585 | 0.6585 | Super Street, Dual Carbs, Larger cc
2211 | 295° | 295° | 260° | 260° | 108° | 0.448 | 0.448 | 0.4928 | 0.4928 | 0.56 | 0.56 | 0.5824 | 0.5824 | 0.6272 | 0.6272 | 0.672 | 0.672 | Super Street, Dual Carbs, Larger cc
2212 | 301° | 301° | 270° | 270° | 108° | 0.446 | 0.446 | 0.4906 | 0.4906 | 0.5575 | 0.5575 | 0.5798 | 0.5798 | 0.6244 | 0.6244 | 0.669 | 0.669 | All Out Competition
2213 | 308° | 308° | 274 | 274 | 108° | 0.446 | 0.446 | 0.4906 | 0.4906 | 0.5575 | 0.5575 | 0.5798 | 0.5798 | 0.6244 | 0.6244 | 0.669 | 0.669 | All Out Competition
2214 | 320° | 320° | 292° | 292° | 108° | 0.446 | 0.446 | 0.4906 | 0.4906 | 0.5575 | 0.5575 | 0.5798 | 0.5798 | 0.6244 | 0.6244 | 0.669 | 0.669 | All Out Competition
2215 | 328° | 328° | 298° | 298° | 108° | 0.478 | 0.478 | 0.5258 | 0.5258 | 0.5975 | 0.5975 | 0.6214 | 0.6214 | 0.6692 | 0.6692 | 0.717 | 0.717 | High RPM Midget Racing
2216 | 330° | 330° | 300° | 300° | 108° | 0.448 | 0.448 | 0.4928 | 0.4928 | 0.56 | 0.56 | 0.5824 | 0.5824 | 0.6272 | 0.6272 | 0.672 | 0.672 | High RPM Midget Racing
2288 | 303° | 303° | 256° | 256° | 107° | 0.385 | 0.385 | 0.4235 | 0.4235 | 0.48125 | 0.48125 | 0.5005 | 0.5005 | 0.539 | 0.539 | 0.5775 | 0.5775 | Drag Race Competition
2289 | 322° | 322° | 274° | 274° | 107° | 0.398 | 0.398 | 0.4378 | 0.4378 | 0.4975 | 0.4975 | 0.5174 | 0.5174 | 0.5572 | 0.5572 | 0.597 | 0.597 | Drag Race Competition
2290 | 320° | 320° | 279° | 279° | 107° | 0.436 | 0.436 | 0.4796 | 0.4796 | 0.545 | 0.545 | 0.5668 | 0.5668 | 0.6104 | 0.6104 | 0.654 | 0.654 | Drag Race Competition
2291 | 310° | 310° | 275° | 275° | 107° | 0.415 | 0.415 | 0.4565 | 0.4565 | 0.51875 | 0.51875 | 0.5395 | 0.5395 | 0.581 | 0.581 | 0.6225 | 0.6225 | Drag Race Competition
2295 | 314° | 314° | 270° | 270° | 107° | 0.415 | 0.415 | 0.4565 | 0.4565 | 0.51875 | 0.51875 | 0.5395 | 0.5395 | 0.581 | 0.581 | 0.6225 | 0.6225 | Drag Race Competition
2296 | 320° | 320° | 280° | 280° | 107° | 0.424 | 0.424 | 0.4664 | 0.4664 | 0.53 | 0.53 | 0.5512 | 0.5512 | 0.5936 | 0.5936 | 0.636 | 0.636 | Drag Race Competition
2297 | 332° | 332° | 288° | 288° | 107° | 0.435 | 0.435 | 0.4785 | 0.4785 | 0.54375 | 0.54375 | 0.5655 | 0.5655 | 0.609 | 0.609 | 0.6525 | 0.6525 | Drag Race Competition
2298 | 328° | 328° | 278° | 278° | 107° | 0.407 | 0.407 | 0.4477 | 0.4477 | 0.50875 | 0.50875 | 0.5291 | 0.5291 | 0.5698 | 0.5698 | 0.6105 | 0.6105 | Drag Race Competition
2299 | 322° | 322° | 284° | 284° | 107° | 0.435 | 0.435 | 0.4785 | 0.4785 | 0.54375 | 0.54375 | 0.5655 | 0.5655 | 0.609 | 0.609 | 0.6525 | 0.6525 | Drag Race Competition
2300 | 317° | 317° | 273° | 273° | 107° | 0.43 | 0.43 | 0.473 | 0.473 | 0.5375 | 0.5375 | 0.559 | 0.559 | 0.602 | 0.602 | 0.645 | 0.645 | Drag Race Competition
2251 | 266° | 266° | 210° | 210° | 108° | 0.276 | 0.276 | 0.3036 | 0.3036 | 0.345 | 0.345 | 0.3588 | 0.3588 | 0.3864 | 0.3864 | 0.414 | 0.414 | Uses Stock Valve Train & Carbs
2252 | 270° | 270° | 214° | 214° | 108° | 0.298 | 0.298 | 0.3278 | 0.3278 | 0.3725 | 0.3725 | 0.3874 | 0.3874 | 0.4172 | 0.4172 | 0.447 | 0.447 | Uses Stock Valve Train & Carbs
2253 | 298° | 298° | 244° | 244° | 108° | 0.324 | 0.324 | 0.3564 | 0.3564 | 0.405 | 0.405 | 0.4212 | 0.4212 | 0.4536 | 0.4536 | 0.486 | 0.486 | HIgh Performance requires Hi-Rev Lifters & Springs
2254 | 308° | 308° | 236° | 236° | 108° | 0.319 | 0.319 | 0.3509 | 0.3509 | 0.39875 | 0.39875 | 0.4147 | 0.4147 | 0.4466 | 0.4466 | 0.4785 | 0.4785 | HIgh Performance requires Hi-Rev Lifters & Springs
2255 | 317° | 317° | 261° | 261° | 108° | 0.423 | 0.423 | 0.4653 | 0.4653 | 0.52875 | 0.52875 | 0.5499 | 0.5499 | 0.5922 | 0.5922 | 0.6345 | 0.6345 | HIgh Performance requires Hi-Rev Lifters & Springs
2256 | 322° | 322° | 266° | 266° | 108° | 0.408 | 0.408 | 0.4488 | 0.4488 | 0.51 | 0.51 | 0.5304 | 0.5304 | 0.5712 | 0.5712 | 0.612 | 0.612 | HIgh Performance requires Hi-Rev Lifters & Springs
2257 | 325° | 325° | 269° | 269° | 108° | 0.426 | 0.426 | 0.4686 | 0.4686 | 0.5325 | 0.5325 | 0.5538 | 0.5538 | 0.5964 | 0.5964 | 0.639 | 0.639 | HIgh Performance requires Hi-Rev Lifters & Springs
1466 | 252° | 252° | 196° | 196° | 108° | 0.35 | 0.35 | 0.385 | 0.385 | 0.4375 | 0.4375 | 0.455 | 0.455 | 0.49 | 0.49 | 0.525 | 0.525 | Stock Street
1467 | 263° | 263° | 207° | 207° | 108° | 0.352 | 0.352 | 0.3872 | 0.3872 | 0.44 | 0.44 | 0.4576 | 0.4576 | 0.4928 | 0.4928 | 0.528 | 0.528 | Street, Single or Dual Carbs
1468 | 272° | 272° | 216° | 216° | 108° | 0.36 | 0.36 | 0.396 | 0.396 | 0.45 | 0.45 | 0.468 | 0.468 | 0.504 | 0.504 | 0.54 | 0.54 | Mild Street, Single or Dual Carbs
1469 | 282° | 282° | 226° | 226° | 108° | 0.365 | 0.365 | 0.4015 | 0.4015 | 0.45625 | 0.45625 | 0.4745 | 0.4745 | 0.511 | 0.511 | 0.5475 | 0.5475 | Strong Mid-Range or Top End
1470 | 288° | 288° | 232° | 232° | 108° | 0.375 | 0.375 | 0.4125 | 0.4125 | 0.46875 | 0.46875 | 0.4875 | 0.4875 | 0.525 | 0.525 | 0.5625 | 0.5625 | Full Race, Dual Carbs, Dual Idle
2260 | 266° | 266° | 210° | 210° | 108° | 0.393 | 0.393 | 0.4323 | 0.4323 | 0.49125 | 0.49125 | 0.5109 | 0.5109 | 0.5502 | 0.5502 | 0.5895 | 0.5895 | Street, Strong Mid-Range, ≥5000rpm
2261 | 278° | 278° | 222° | 222° | 108° | 0.41 | 0.41 | 0.451 | 0.451 | 0.5125 | 0.5125 | 0.533 | 0.533 | 0.574 | 0.574 | 0.615 | 0.615 | Hot Street, Dual Carbs
2262 | 328° | 328° | 272° | 272° | 108° | 0.477 | 0.477 | 0.5247 | 0.5247 | 0.59625 | 0.59625 | 0.6201 | 0.6201 | 0.6678 | 0.6678 | 0.7155 | 0.7155 | HIgh Performance requires Hi-Rev Lifters & Springs
2263 | 288° | 288° | 232° | 232° | 108° | 0.44 | 0.44 | 0.484 | 0.484 | 0.55 | 0.55 | 0.572 | 0.572 | 0.616 | 0.616 | 0.66 | 0.66 | Hot Street, Good Mid-Range & Top End
2264 | 305° | 305° | 249° | 249° | 108° | 0.44 | 0.44 | 0.484 | 0.484 | 0.55 | 0.55 | 0.572 | 0.572 | 0.616 | 0.616 | 0.66 | 0.66 | Road Race for Kit Cars, Dual Carbs, Dual Idle
Valve Lift @ Rocker Ratio
| Advertised |  | At .050" |  | Lobe | Cam Lift |  | 1.1 |  | 1.25 |  | 1.3 |  | 1.4 |  | 1.5
1.1 RR | Inake | Exaust | Inake | Exaust | Separation | Inake | Exaust | Inake | Exaust | Inake | Exaust | Inake | Exaust | Inake | Exaust | Inake | Exaust | Comments
Engle | ° | ° | ° | ° | ° | " | " | " | " | " | " | " | " | " | " | " | "
VZ14 | 274° | 274° | 242° | 242° | 108° | 0.42 | 0.42 | 0.462 | 0.462 | 0.525 | 0.525 | 0.546 | 0.546 | 0.588 | 0.588 | 0.63 | 0.63 | 1000-5000rpm, 7½-8:1
VZ15 | 279° | 279° | 250° | 250° | 108° | 0.435 | 0.435 | 0.4785 | 0.4785 | 0.54375 | 0.54375 | 0.5655 | 0.5655 | 0.609 | 0.609 | 0.6525 | 0.6525 | 1000-5500rpm, 8-8¼:1, 1.2-1.7L
VZ25 | 286° | 286° | 256° | 256° | 108° | 0.429 | 0.429 | 0.4719 | 0.4719 | 0.53625 | 0.53625 | 0.5577 | 0.5577 | 0.6006 | 0.6006 | 0.6435 | 0.6435 | 2000-6000rpm,8¾-9¼:1
VZ30 | 298° | 298° | 262° | 262° | 108° | 0.461 | 0.461 | 0.5071 | 0.5071 | 0.57625 | 0.57625 | 0.5993 | 0.5993 | 0.6454 | 0.6454 | 0.6915 | 0.6915 | 3000-6500rpm, 9-9½:1
VZ35 | 309° | 309° | 278° | 278° | 108° | 0.448 | 0.448 | 0.4928 | 0.4928 | 0.56 | 0.56 | 0.5824 | 0.5824 | 0.6272 | 0.6272 | 0.672 | 0.672 | Off Road & Drag Race Competition
W100 | 276° | 276° | 236° | 236° | 108° | 0.383 | 0.383 | 0.4213 | 0.4213 | 0.47875 | 0.47875 | 0.4979 | 0.4979 | 0.5362 | 0.5362 | 0.5745 | 0.5745 | 1000-5500rpm, 8¼-8¾:1, 1¼ RR
W110 | 284° | 284° | 247° | 247° | 108° | 0.392 | 0.392 | 0.4312 | 0.4312 | 0.49 | 0.49 | 0.5096 | 0.5096 | 0.5488 | 0.5488 | 0.588 | 0.588 | 1500-5800rpm, 8¼-8¾:1, 1.1 RR, ~6000rpm w/1¼ RR
W120 | 294° | 294° | 253° | 253° | 108° | 0.397 | 0.397 | 0.4367 | 0.4367 | 0.49625 | 0.49625 | 0.5161 | 0.5161 | 0.5558 | 0.5558 | 0.5955 | 0.5955 | 3000-7000rpm, 9-9½:1, 1⅖ RR
W125 | 301° | 301° | 262° | 262° | 108° | 0.418 | 0.418 | 0.4598 | 0.4598 | 0.5225 | 0.5225 | 0.5434 | 0.5434 | 0.5852 | 0.5852 | 0.627 | 0.627 | Off Road & Drag Race Competition
W130 | 308° | 308° | 267° | 267° | 108° | 0.419 | 0.419 | 0.4609 | 0.4609 | 0.52375 | 0.52375 | 0.5447 | 0.5447 | 0.5866 | 0.5866 | 0.6285 | 0.6285 | Off Road & Drag Race Competition
W140 | 313° | 313° | 274° | 274° | 108° | 0.424 | 0.424 | 0.4664 | 0.4664 | 0.53 | 0.53 | 0.5512 | 0.5512 | 0.5936 | 0.5936 | 0.636 | 0.636 | Drag Race Competition Only
TCS10 | 284° | 276° | 247° | 236° | 112° | 0.392 | 0.383 | 0.4312 | 0.4213 | 0.49 | 0.47875 | 0.5096 | 0.4979 | 0.5488 | 0.5362 | 0.588 | 0.5745 | Turbo Cam, Street & Strip, Good Idle, Low CR, 1¼ RR
TCS20 | 294° | 284° | 253° | 247° | 112° | 0.397 | 0.392 | 0.4367 | 0.4312 | 0.49625 | 0.49 | 0.5161 | 0.5096 | 0.5558 | 0.5488 | 0.5955 | 0.588 | Turbo Cam, Drag Race Only, Large cc, Low CR, 1¼ RR
TCS30 | 308° | 301° | 267° | 262° | 112° | 0.419 | 0.418 | 0.4609 | 0.4598 | 0.52375 | 0.5225 | 0.5447 | 0.5434 | 0.5866 | 0.5852 | 0.6285 | 0.627 | Turbo Cam, Drag Race Only, Large cc, Low CR, 1.1 or 1¼ RR
FK7 | 288° | 288° | 244° | 244° | 108° | 0.357 | 0.357 | 0.3927 | 0.3927 | 0.44625 | 0.44625 | 0.4641 | 0.4641 | 0.4998 | 0.4998 | 0.5355 | 0.5355 | 1000-5000rpm, 8-8½:1, w/1⅖ RR
FK8 | 298° | 298° | 266° | 266° | 108° | 0.382 | 0.382 | 0.4202 | 0.4202 | 0.4775 | 0.4775 | 0.4966 | 0.4966 | 0.5348 | 0.5348 | 0.573 | 0.573 | Large Displacement, Street & Strip or Off Road
FK10 | 310° | 310° | 266° | 266° | 108° | 0.385 | 0.385 | 0.4235 | 0.4235 | 0.48125 | 0.48125 | 0.5005 | 0.5005 | 0.539 | 0.539 | 0.5775 | 0.5775 | Off Road & Drag Race Competition
FK41 | 269° | 269° | 239° | 239° | 108° | 0.364 | 0.364 | 0.4004 | 0.4004 | 0.455 | 0.455 | 0.4732 | 0.4732 | 0.5096 | 0.5096 | 0.546 | 0.546 | 1000-4000rpm, 7½-8:1, 1⅖ RR
FK42 | 275° | 275° | 245° | 245° | 108° | 0.373 | 0.373 | 0.4103 | 0.4103 | 0.46625 | 0.46625 | 0.4849 | 0.4849 | 0.5222 | 0.5222 | 0.5595 | 0.5595 | 1500-5500rpm, 8½-9:1, 1⅖ RR
FK43 | 281° | 281° | 250° | 250° | 108° | 0.383 | 0.383 | 0.4213 | 0.4213 | 0.47875 | 0.47875 | 0.4979 | 0.4979 | 0.5362 | 0.5362 | 0.5745 | 0.5745 | 2500-6000rpm,8¼-8¾:1, 1⅖ RR
FK44 | 287° | 287° | 258° | 258° | 108° | 0.391 | 0.391 | 0.4301 | 0.4301 | 0.48875 | 0.48875 | 0.5083 | 0.5083 | 0.5474 | 0.5474 | 0.5865 | 0.5865 | 3000-7000rpm, 9-9½:1, 1⅖ RR
FK45 | 295° | 295° | 264° | 264° | 108° | 0.401 | 0.401 | 0.4411 | 0.4411 | 0.50125 | 0.50125 | 0.5213 | 0.5213 | 0.5614 | 0.5614 | 0.6015 | 0.6015 | Off Road Comp/Drag, Competition Only, 3500-7500rpm
FK46 | 303° | 303° | 271° | 271° | 108° | 0.409 | 0.409 | 0.4499 | 0.4499 | 0.51125 | 0.51125 | 0.5317 | 0.5317 | 0.5726 | 0.5726 | 0.6135 | 0.6135 | Off Road Comp/Drag, Competition Only,3800-7800rpm
FK47 | 308° | 308° | 278° | 278° | 108° | 0.419 | 0.419 | 0.4609 | 0.4609 | 0.52375 | 0.52375 | 0.5447 | 0.5447 | 0.5866 | 0.5866 | 0.6285 | 0.6285 | Off Road Comp/Drag, Competition Only,4000-8000rpm
FK48 | 314° | 314° | 280° | 280° | 108° | 0.42 | 0.42 | 0.462 | 0.462 | 0.525 | 0.525 | 0.546 | 0.546 | 0.588 | 0.588 | 0.63 | 0.63 | Off Road Comp/Drag, Competition Only,4200-8200rpm
FK65 | 280° | 280° | 236° | 236° | 108° | 0.342 | 0.342 | 0.3762 | 0.3762 | 0.4275 | 0.4275 | 0.4446 | 0.4446 | 0.4788 | 0.4788 | 0.513 | 0.513 | 1000-5000rpm, 7¾-8:1, w/1⅖ RR
FK87 | 320° | 320° | 276° | 276° | 108° | 0.401 | 0.401 | 0.4411 | 0.4411 | 0.50125 | 0.50125 | 0.5213 | 0.5213 | 0.5614 | 0.5614 | 0.6015 | 0.6015 | Off Road & Drag Race Competition
FK89 | 328° | 328° | 282° | 282° | 108° | 0.416 | 0.416 | 0.4576 | 0.4576 | 0.52 | 0.52 | 0.5408 | 0.5408 | 0.5824 | 0.5824 | 0.624 | 0.624 | Drag Race Competition Only
FK91 | 328° | 328° | 298° | 298° | 108° | 0.429 | 0.429 | 0.4719 | 0.4719 | 0.53625 | 0.53625 | 0.5577 | 0.5577 | 0.6006 | 0.6006 | 0.6435 | 0.6435 | Drag Race Competition Only
FK97 | 328° | 328° | 287° | 287° | 108° | 0.443 | 0.443 | 0.4873 | 0.4873 | 0.55375 | 0.55375 | 0.5759 | 0.5759 | 0.6202 | 0.6202 | 0.6645 | 0.6645 | Drag Race Only,1⅖ RR
FK98 | 332° | 332° | 290° | 290° | 108° | 0.446 | 0.446 | 0.4906 | 0.4906 | 0.5575 | 0.5575 | 0.5798 | 0.5798 | 0.6244 | 0.6244 | 0.669 | 0.669 | Drag Race Only,1⅖ RR
KB424 | 334° | 334° | 304° | 304° | 108° | 0.407 | 0.407 | 0.4477 | 0.4477 | 0.50875 | 0.50875 | 0.5291 | 0.5291 | 0.5698 | 0.5698 | 0.6105 | 0.6105 | Drag Race Only,1⅖ RR
KB425 | 338° | 338° | 308° | 308° | 108° | 0.41 | 0.41 | 0.451 | 0.451 | 0.5125 | 0.5125 | 0.533 | 0.533 | 0.574 | 0.574 | 0.615 | 0.615 | Drag Race Only,1⅖ RR
KB435 | 333° | 333° | 303° | 303° | 108° | 0.43 | 0.43 | 0.473 | 0.473 | 0.5375 | 0.5375 | 0.559 | 0.559 | 0.602 | 0.602 | 0.645 | 0.645 | Drag Race Only,1⅖ RR
Valve Lift @ Rocker Ratio
| Advertised |  | At .050" |  | Lobe | Cam Lift |  | 1.1 |  | 1.25 |  | 1.3 |  | 1.4 |  | 1.5
| Inake | Exaust | Inake | Exaust | Separation | Inake | Exaust | Inake | Exaust | Inake | Exaust | Inake | Exaust | Inake | Exaust | Inake | Exaust | Comments
1.1 RR | ° | ° | ° | ° | ° | " | " | " | " | " | " | " | " | " | " | " | "
Scat
C20 | 278° | 278° | 238° | 238° | 108° | 0.307 | 0.307 | 0.3377 | 0.3377 | 0.38375 | 0.38375 | 0.3991 | 0.3991 | 0.4298 | 0.4298 | 0.4605 | 0.4605 | Street, Mild Cam, Good w/1⅖ RR
C25 | 275° | 275° | 235° | 235° | 108° | 0.35 | 0.35 | 0.385 | 0.385 | 0.4375 | 0.4375 | 0.455 | 0.455 | 0.49 | 0.49 | 0.525 | 0.525 | Bus & Off Road, Small cc, 5000rpm max
C35 | 286° | 286° | 247° | 247° | 108° | 0.373 | 0.373 | 0.4103 | 0.4103 | 0.46625 | 0.46625 | 0.4849 | 0.4849 | 0.5222 | 0.5222 | 0.5595 | 0.5595 | Street & Off Road, Good Power Spread, to 6000rpm
C45 | 296° | 296° | 254° | 254° | 108° | 0.38 | 0.38 | 0.418 | 0.418 | 0.475 | 0.475 | 0.494 | 0.494 | 0.532 | 0.532 | 0.57 | 0.57 | Steet & Strip, Heavy Idle, 4500-6500rpm
C55 | 312° | 312° | 268° | 268° | 108° | 0.389 | 0.389 | 0.4279 | 0.4279 | 0.48625 | 0.48625 | 0.5057 | 0.5057 | 0.5446 | 0.5446 | 0.5835 | 0.5835 | Circle Track, Good Mid-Range, 4500-6500rpm
C65 | 318° | 318° | 272° | 272° | 108° | 0.4 | 0.4 | 0.44 | 0.44 | 0.5 | 0.5 | 0.52 | 0.52 | 0.56 | 0.56 | 0.6 | 0.6 | Super Vee etc.., Variable RPM Application
C75 | 342° | 342° | 292° | 292° | 108° | 0.405 | 0.405 | 0.4455 | 0.4455 | 0.50625 | 0.50625 | 0.5265 | 0.5265 | 0.567 | 0.567 | 0.6075 | 0.6075 | Drag Race Competition, Heavy Car, 5000-7000rpm
C85 | 330° | 330° | 294° | 294° | 108° | 0.41 | 0.41 | 0.451 | 0.451 | 0.5125 | 0.5125 | 0.533 | 0.533 | 0.574 | 0.574 | 0.615 | 0.615 | 5500-5800rpm Competition Only, Drag Race Only, 1⅖ RR
C89 | 325° | 325° | 269° | 269° | 108° | 0.441 | 0.441 | 0.4851 | 0.4851 | 0.55125 | 0.55125 | 0.5733 | 0.5733 | 0.6174 | 0.6174 | 0.6615 | 0.6615 | Drag Race Competition, 1½ RR
C95 | 286° | 286° | 262° | 262° | 108° | 0.432 | 0.432 | 0.4752 | 0.4752 | 0.54 | 0.54 | 0.5616 | 0.5616 | 0.6048 | 0.6048 | 0.648 | 0.648 | All Around Competition. Large Displacement
1.1 RR
Web-Cam
Stock FVEE | 250° | 250° | 214° | 214° | 108° | 0.304 | 0.285 | 0.3344 | 0.3135 | 0.38 | 0.35625 | 0.3952 | 0.3705 | 0.4256 | 0.399 | 0.456 | 0.4275 | Factory Spec, Formula Vee
Type 4 Stock | 224° | 224° | 196° | 196° | 108° | 0.2538 | 0.2538 | 0.27918 | 0.27918 | 0.31725 | 0.31725 | 0.32994 | 0.32994 | 0.35532 | 0.35532 | 0.3807 | 0.3807 | Stock, Hydraulic, Mild Grind, Factory Bus Grind, 1000-4000rpm, 7½-8:1 CR, EFI Ready
73 | 262° | 262° | 224° | 224° | 108° | 0.3873 | 0.3873 | 0.42603 | 0.42603 | 0.48412 | 0.48412 | 0.50349 | 0.50349 | 0.54222 | 0.54222 | 0.58095 | 0.58095 | Type 4 Cam, 1000-4500rpm, 7⅘-8:1 CR, Head Work & Better Carburation Improves Top End
73/86 | 262° | 270° | 224° | 234° | 108° | 0.3873 | 0.3845 | 0.42603 | 0.42295 | 0.48412 | 0.48063 | 0.50349 | 0.49985 | 0.54222 | 0.5383 | 0.58095 | 0.57675 | Type 4 Cam, 1000-4500rpm, Head Work & Better Carburation Improves Top End
86 | 270° | 270° | 234° | 234° | 108° | 0.3254 | 0.3254 | 0.35794 | 0.35794 | 0.40675 | 0.40675 | 0.42302 | 0.42302 | 0.45556 | 0.45556 | 0.4881 | 0.4881 | Type 4, Street & Off Road, 2000-5000rpm, 7¾-8¼:1 CR, 1.3 RR
86A | 290° | 290° | 252° | 252° | 108° | 0.3346 | 0.3346 | 0.36806 | 0.36806 | 0.41825 | 0.41825 | 0.43498 | 0.43498 | 0.46844 | 0.46844 | 0.5019 | 0.5019 | Type 4, Street & Off Road, 1500-6000rpm, 8½-9:1 CR, 1.3 RR
86B | 300° | 300° | 260° | 260° | 108° | 0.3846 | 0.3846 | 0.42306 | 0.42306 | 0.48075 | 0.48075 | 0.49998 | 0.49998 | 0.53844 | 0.53844 | 0.5769 | 0.5769 | Type 4, Hot Street, 3000-7000rpm, Dual 2 bbl Carbs, 9-9½:1 CR, 1.3 RR
86C | 310° | 310° | 272° | 272° | 108° | 0.39 | 0.39 | 0.429 | 0.429 | 0.4875 | 0.4875 | 0.507 | 0.507 | 0.546 | 0.546 | 0.585 | 0.585 | Type 4, Hot Street, 4000-7500rpm, Dual 2 bbl Carbs, 10:1 CR, 1.3 RR
86B/86C | 300° | 310° | 260° | 272° | 108° | 0.3846 | 0.39 | 0.42306 | 0.429 | 0.48075 | 0.4875 | 0.49998 | 0.507 | 0.53844 | 0.546 | 0.5769 | 0.585 | Type 4, Hot Street, 3500-7000rpm, Dual 2 bbl Carbs, 9½-10:1 CR, 1.3 RR
91 | 265° | 265° | 234° | 234° | 108° | 0.3308 | 0.3308 | 0.36388 | 0.36388 | 0.4135 | 0.4135 | 0.43004 | 0.43004 | 0.46312 | 0.46312 | 0.4962 | 0.4962 | Type 4, Hydraulic, 1000-4800rpm, Dual Carbs or Aftermarket EFI, 8-8.3:1 CR, 1.3 RR
107i | 255° | 255° | 225° | 225° | 108° | 0.3308 | 0.3308 | 0.36388 | 0.36388 | 0.4135 | 0.4135 | 0.43004 | 0.43004 | 0.46312 | 0.46312 | 0.4962 | 0.4962 | Type 4, Hydraulic, Factory Waterboxer Grind, 1000-4000rpm, Aftermarket Carbs or EFI, 7¾-8¼:1 CR, 1.3 RR
109 | 286° | 286° | 260° | 260° | 108° | 0.423 | 0.423 | 0.4653 | 0.4653 | 0.52875 | 0.52875 | 0.5499 | 0.5499 | 0.5922 | 0.5922 | 0.6345 | 0.6345 | Hot Street & Off Road, 2000-6000rpm, Dual 2 bbl Carbs, 8¾-9.5:1 CR, 1½ RR
109/119 | 286° | 276° | 260° | 240° | 108° | 0.423 | 0.384 | 0.4653 | 0.4224 | 0.52875 | 0.48 | 0.5499 | 0.4992 | 0.5922 | 0.5376 | 0.6345 | 0.576 | Class ½ 1600 off road racers with RESTRICTOR PLATES, 1500-5800rpm, Dual 2 bbl Carbs, 8-8½:1 CR
109/163 | 286° | 286° | 260° | 260° | 108° | 0.423 | 0.423 | 0.4653 | 0.4653 | 0.52875 | 0.52875 | 0.5499 | 0.5499 | 0.5922 | 0.5922 | 0.6345 | 0.6345 | ½ 1600 Off road, Mild Top End
110 | 284° | 284° | 256° | 256° | 108° | 0.395 | 0.395 | 0.4345 | 0.4345 | 0.49375 | 0.49375 | 0.5135 | 0.5135 | 0.553 | 0.553 | 0.5925 | 0.5925 | Hot Street & Off Road, Strong Mid & High RPM
110/119 | 284° | 276° | 256° | 240° | 108° | 0.395 | 0.384 | 0.4345 | 0.4224 | 0.49375 | 0.48 | 0.5135 | 0.4992 | 0.553 | 0.5376 | 0.5925 | 0.576 | Class 1-1600 Off Road Racers with RESTRICTOR PLATES,
110/163 | 284° | 284° | 256° | 249° | 108° | 0.395 | 0.3836 | 0.4345 | 0.42196 | 0.49375 | 0.4795 | 0.5135 | 0.49868 | 0.553 | 0.53704 | 0.5925 | 0.5754 | Class ½ 1600 off road racers with RESTRICTOR PLATES, 1500-5800rpm, Dual 2 bbl Carbs, 8-8½5:1 CR
111 | 272° | 272° | 238° | 238° | 108° | 0.433 | 0.433 | 0.4763 | 0.4763 | 0.54125 | 0.54125 | 0.5629 | 0.5629 | 0.6062 | 0.6062 | 0.6495 | 0.6495 | Small Displacement Tremendious Torque, 600-4000rpm, 8-8½:1 CR
118 | 286° | 286° | 245° | 245° | 108° | 0.365 | 0.365 | 0.4015 | 0.4015 | 0.45625 | 0.45625 | 0.4745 | 0.4745 | 0.511 | 0.511 | 0.5475 | 0.5475 | Street, Good Mid & Top End, 1300-5500rpm, 8-8½:1 CR, Dual 1bb or 2bbl Carbs,
119 | 276° | 276° | 240° | 240° | 108° | 0.3846 | 0.3846 | 0.42306 | 0.42306 | 0.48075 | 0.48075 | 0.49998 | 0.49998 | 0.53844 | 0.53844 | 0.5769 | 0.5769 | Type 4, Good Turbo Cam, ≤5000rpm, 7¾-8:1 CR, 1.3 RR
121 | 298° | 298° | 271° | 271° | 108° | 0.445 | 0.445 | 0.4895 | 0.4895 | 0.55625 | 0.55625 | 0.5785 | 0.5785 | 0.623 | 0.623 | 0.6675 | 0.6675 | Hot Street & Off Road, Large Displacement, 2500-6800rpms, 9½-10:1, Dual 2bbl Carbs
121/125 | 298° | 288° | 271° | 260° | 108° | 0.445 | 0.4345 | 0.4895 | 0.47795 | 0.55625 | 0.54312 | 0.5785 | 0.56485 | 0.623 | 0.6083 | 0.6675 | 0.65175 | Most Power for Big Engines, 2500-6500rpm, Dual 2bbl Carbs,
122/125 | 290° | 288° | 262° | 260° | 108° | 0.46 | 0.4345 | 0.506 | 0.47795 | 0.575 | 0.54312 | 0.598 | 0.56485 | 0.644 | 0.6083 | 0.69 | 0.65175 | Most Power for Big Engines, Street & Off Road Great Sand Dune, Head Work & Dual 2bbl Carbs,
125 | 288° | 288° | 260° | 260° | 108° | 0.435 | 0.435 | 0.4785 | 0.4785 | 0.54375 | 0.54375 | 0.5655 | 0.5655 | 0.609 | 0.609 | 0.6525 | 0.6525 | Off Road Competition
142 | 247° | 242° | 210° | 206° | 108° | 0.3023 | 0.2831 | 0.33253 | 0.31141 | 0.37788 | 0.35388 | 0.39299 | 0.36803 | 0.42322 | 0.39634 | 0.45345 | 0.42465 | Type 4, ≤4800rpm, 8-8¼:1 CR, 914-4 Grind, EFI Ready, 1.3 RR
163 | 284° | 284° | 249° | 249° | 108° | 0.3846 | 0.3846 | 0.42306 | 0.42306 | 0.48075 | 0.48075 | 0.49998 | 0.49998 | 0.53844 | 0.53844 | 0.5769 | 0.5769 | Type 4, Hot Street, 1500-5500rpm, 8-8½:1 CR, Headwork & Dual 1bbl or 2bbl Carbs,
163/86B | 284° | 300° | 250° | 260° | 108° | 0.3846 | 0.3846 | 0.42306 | 0.42306 | 0.48075 | 0.48075 | 0.49998 | 0.49998 | 0.53844 | 0.53844 | 0.5769 | 0.5769 | Type 4, 1500-6000rpm, Good Midrange, 8½-9:1 CR, 1.3 RR
165 | 312° | 312° | 273° | 273° | 108° | 0.447 | 0.447 | 0.4917 | 0.4917 | 0.55875 | 0.55875 | 0.5811 | 0.5811 | 0.6258 | 0.6258 | 0.6705 | 0.6705 | Hot Street, Large Displacement, 3000-7200rom, 10-11:1 CR, Head Work, Dual 2bbl Carbs
197 | 328° | 328° | 295° | 295° | 108° | 0.43733 | 0.43733 | 0.48106 | 0.48106 | 0.54666 | 0.54666 | 0.56853 | 0.56853 | 0.61226 | 0.61226 | 0.65599 | 0.65599 | Violent Cam Profile, ≥4500rpm, Extensive Head Work, Dual 2bbl Carbs, 13:1 CR
218 | 280° | 280° | 242° | 242° | 108° | 0.414 | 0.414 | 0.4554 | 0.4554 | 0.5175 | 0.5175 | 0.5382 | 0.5382 | 0.5796 | 0.5796 | 0.621 | 0.621 | Street, Turbo w/112° Lobe Cntr, 1.8-2.1L Optmized, 1000-5500rpm, 7¾-8¾:1 CR, 5800rpm 1½ RR
218/119 | 280° | 276° | 242° | 240° | 108° | 0.418 | 0.3836 | 0.4598 | 0.42196 | 0.5225 | 0.4795 | 0.5434 | 0.49868 | 0.5852 | 0.53704 | 0.627 | 0.5754 | Off Road Competition, Class ½ 1600, Excelent Torque, Milder Applications w/Dual Carbs, ≤5750rpm, 8½-8¾:1 CR
226 | 304° | 304° | 278° | 278° | 108° | 0.407 | 0.407 | 0.4477 | 0.4477 | 0.50875 | 0.50875 | 0.5291 | 0.5291 | 0.5698 | 0.5698 | 0.6105 | 0.6105 | Good Mid to High RPM for Drag Cars, N/A, ≥4000rpm, ≥11:1 CR, Extensive Head Work & Dual 2bbl Carbs
251 | 324° | 324° | 285° | 285° | 108° | 0.42 | 0.42 | 0.462 | 0.462 | 0.525 | 0.525 | 0.546 | 0.546 | 0.588 | 0.588 | 0.63 | 0.63 | Tye 4, Large Displacement, Carb Dragster & Pro Sedans, 4000-7500rpm, ≥11:1 CR, Extensive Head Work & Dual 2bbl Carbs
277 | 320° | 320° | 288° | 288° | 108° | 0.44 | 0.44 | 0.484 | 0.484 | 0.55 | 0.55 | 0.572 | 0.572 | 0.616 | 0.616 | 0.66 | 0.66 | Type 4, Large Displacement, Carb Dragster & Pro Sedans, ≥4500rpm, ≥12:1 CR, Extensive Head Work & Dual 2bbl Carbs
494 | 280° | 244° | 280° | 244° | 108° | 0.3576 | 0.3576 | 0.39336 | 0.39336 | 0.447 | 0.447 | 0.46488 | 0.46488 | 0.50064 | 0.50064 | 0.5364 | 0.5364 | Type 4, 1500-5500rpm, 8-8.¼:1 CR, Head Work & Dual 2bbl Carbs
Valve Lift @ Rocker Ratio
| Advertised |  | At .050" |  | Lobe | Cam Lift |  | 1.1 |  | 1.25 |  | 1.3 |  | 1.4 |  | 1.5
| Inake | Exaust | Inake | Exaust | Separation | Inake | Exaust | Inake | Exaust | Inake | Exaust | Inake | Exaust | Inake | Exaust | Inake | Exaust | Comments
1.1 RR | ° | ° | ° | ° | ° | " | " | " | " | " | " | " | " | " | " | " | "
Gene Berg
GB295 | 276° | 276° | 242° | 242° | 108° | 0.418 | 0.418 | 0.4598 | 0.4598 | 0.5225 | 0.5225 | 0.5434 | 0.5434 | 0.5852 | 0.5852 | 0.627 | 0.627 | Small Capacity, Short Course, Off Road
GB296 | 276° | 276° | 236° | 236° | 108° | 0.374 | 0.374 | 0.4114 | 0.4114 | 0.4675 | 0.4675 | 0.4862 | 0.4862 | 0.5236 | 0.5236 | 0.561 | 0.561 | 1.3-1.7L, Single 2 bbl or Dual Carbs
GB296A | 279° | 279° | 250° | 250° | 108° | 0.433 | 0.433 | 0.4763 | 0.4763 | 0.54125 | 0.54125 | 0.5629 | 0.5629 | 0.6062 | 0.6062 | 0.6495 | 0.6495 | 1.3-1.7L, Short Course, Heavy Street Car
GB297 | 284° | 284° | 247° | 247° | 108° | 0.385 | 0.385 | 0.4235 | 0.4235 | 0.48125 | 0.48125 | 0.5005 | 0.5005 | 0.539 | 0.539 | 0.5775 | 0.5775 | All Around Street Cam, ≤5800rpm
GB297A | 288° | 288° | 256° | 256° | 108° | 0.425 | 0.425 | 0.4675 | 0.4675 | 0.53125 | 0.53125 | 0.5525 | 0.5525 | 0.595 | 0.595 | 0.6375 | 0.6375 | Ditto. Needs Head Work, ≥1.6L
GB300 | 294° | 294° | 253° | 253° | 108° | 0.39 | 0.39 | 0.429 | 0.429 | 0.4875 | 0.4875 | 0.507 | 0.507 | 0.546 | 0.546 | 0.585 | 0.585 | ≥1.7L, 1500-5500rpm, Dual Carbs
GB300A | 292° | 292° | 262° | 262° | 108° | 0.45 | 0.45 | 0.495 | 0.495 | 0.5625 | 0.5625 | 0.585 | 0.585 | 0.63 | 0.63 | 0.675 | 0.675 | Ditto. Wilder RPM Range, Good Bottom End
GB301 | 300° | 300° | 262° | 262° | 108° | 0.405 | 0.405 | 0.4455 | 0.4455 | 0.50625 | 0.50625 | 0.5265 | 0.5265 | 0.567 | 0.567 | 0.6075 | 0.6075 | Steet, with Dual Carbs & Head Work
GB302 | 308° | 308° | 267° | 267° | 108° | 0.405 | 0.405 | 0.4455 | 0.4455 | 0.50625 | 0.50625 | 0.5265 | 0.5265 | 0.567 | 0.567 | 0.6075 | 0.6075 | ≥1.9L, Dual Carbs & Head Work
GB302A | 309° | 309° | 278° | 278° | 108° | 0.445 | 0.445 | 0.4895 | 0.4895 | 0.55625 | 0.55625 | 0.5785 | 0.5785 | 0.623 | 0.623 | 0.6675 | 0.6675 | Ditto. Wilder RPM Range, Dual Carbs
GB303 | 313° | 313° | 274° | 274° | 108° | 0.424 | 0.424 | 0.4664 | 0.4664 | 0.53 | 0.53 | 0.5512 | 0.5512 | 0.5936 | 0.5936 | 0.636 | 0.636 | More Top End, Less Low End, ≥4000rpm
GB307 | 278° | 278° | 237° | 237° | 108° | 0.341 | 0.341 | 0.3751 | 0.3751 | 0.42625 | 0.42625 | 0.4433 | 0.4433 | 0.4774 | 0.4774 | 0.5115 | 0.5115 | ≥1.6L, Single 2 bbl or Dual 1bbl Carbs
GB308 | 286° | 286° | 246° | 246° | 108° | 0.356 | 0.356 | 0.3916 | 0.3916 | 0.445 | 0.445 | 0.4628 | 0.4628 | 0.4984 | 0.4984 | 0.534 | 0.534 | ≥1.6L, Dual Carbs, 1000-5000rpm
GB309 | 297° | 297° | 254° | 254° | 108° | 0.335 | 0.335 | 0.3685 | 0.3685 | 0.41875 | 0.41875 | 0.4355 | 0.4355 | 0.469 | 0.469 | 0.5025 | 0.5025 | Small to Mid-Size Motor, Ratio Rocker Arms
GB310 | 304° | 304° | 257° | 257° | 108° | 0.38 | 0.38 | 0.418 | 0.418 | 0.475 | 0.475 | 0.494 | 0.494 | 0.532 | 0.532 | 0.57 | 0.57 | Street or Buggy, Large Motor, Head Work & Exaust
GB311 | 306° | 306° | 270° | 270° | 108° | 0.378 | 0.378 | 0.4158 | 0.4158 | 0.4725 | 0.4725 | 0.4914 | 0.4914 | 0.5292 | 0.5292 | 0.567 | 0.567 | Large Motor, Head Work, 3500-7000rpm
GB315 | 320° | 320° | 276° | 276° | 108° | 0.39 | 0.39 | 0.429 | 0.429 | 0.4875 | 0.4875 | 0.507 | 0.507 | 0.546 | 0.546 | 0.585 | 0.585 | Hot Street, Large Motor, 48IDA Carbs, Close Ratios, 1⅖-1⅔ RR
GB316 | 329° | 329° | 282° | 282° | 108° | 0.411 | 0.411 | 0.4521 | 0.4521 | 0.51375 | 0.51375 | 0.5343 | 0.5343 | 0.5754 | 0.5754 | 0.6165 | 0.6165 | All Out Race, Very Popular Drag Race Cam, 1⅖-1⅔ RR
GB316B | 328° | 328° | 282° | 282° | 108° | 0.429 | 0.429 | 0.4719 | 0.4719 | 0.53625 | 0.53625 | 0.5577 | 0.5577 | 0.6006 | 0.6006 | 0.6435 | 0.6435 | Ditto, but for More Radical Heads, 1⅖-1⅔ RR
GB317 | 328° | 328° | 287° | 287° | 108° | 0.436 | 0.436 | 0.4796 | 0.4796 | 0.545 | 0.545 | 0.5668 | 0.5668 | 0.6104 | 0.6104 | 0.654 | 0.654 | Ditto
GB318 | 332° | 332° | 291° | 291° | 108° | 0.44 | 0.44 | 0.484 | 0.484 | 0.55 | 0.55 | 0.572 | 0.572 | 0.616 | 0.616 | 0.66 | 0.66 | All Out Race, 2.2L, Radical Heads, 1⅖-1⅔ RR
GB319 | 334° | 334° | 294° | 294° | 108° | 0.407 | 0.407 | 0.4477 | 0.4477 | 0.50875 | 0.50875 | 0.5291 | 0.5291 | 0.5698 | 0.5698 | 0.6105 | 0.6105 | All Out Race, Even More Duration & Lift, 1⅖-1⅔ RR
GB319A | 338° | 338° | 296° | 296° | 108° | 0.41 | 0.41 | 0.451 | 0.451 | 0.5125 | 0.5125 | 0.533 | 0.533 | 0.574 | 0.574 | 0.615 | 0.615 | Ditto
GB319B | 333° | 333° | 297° | 297° | 108° | 0.43 | 0.43 | 0.473 | 0.473 | 0.5375 | 0.5375 | 0.559 | 0.559 | 0.602 | 0.602 | 0.645 | 0.645 | All Out Race, Even More Lift, 1⅖-1⅔ RR
1.1 RR
Fat Performance
FC400 | 274° | 274° | 234° | 234° | 108° | 0.385 | 0.385 | 0.4235 | 0.4235 | 0.48125 | 0.48125 | 0.5005 | 0.5005 | 0.539 | 0.539 | 0.5775 | 0.5775 | Mild Street, Small Displacement, Low Compression
FC410 | 284° | 284° | 244° | 244° | 108° | 0.391 | 0.391 | 0.4301 | 0.4301 | 0.48875 | 0.48875 | 0.5083 | 0.5083 | 0.5474 | 0.5474 | 0.5865 | 0.5865 | Street, Single or Dual Carb, ≤2.0L
FC411 | 284° | 274° | 247° | 234° | 108° | 0.402 | 0.385 | 0.4422 | 0.4235 | 0.5025 | 0.48125 | 0.5226 | 0.5005 | 0.5628 | 0.539 | 0.603 | 0.5775 | Dual Lobe, Off Road, Class 9 Competition
FC15 | 290° | 284° | 252° | 242° | 108° | 0.409 | 0.391 | 0.4499 | 0.4301 | 0.51125 | 0.48875 | 0.5317 | 0.5083 | 0.5726 | 0.5474 | 0.6135 | 0.5865 | Dual Lobe, Off Road Comp, Class ½ & 5/1600
FC20 | 294° | 294° | 252° | 252° | 108° | 0.395 | 0.395 | 0.4345 | 0.4345 | 0.49375 | 0.49375 | 0.5135 | 0.5135 | 0.553 | 0.553 | 0.5925 | 0.5925 | Off Road, ≥1.6L, Head Work
FC25 | 301° | 301° | 262° | 262° | 108° | 0.402 | 0.402 | 0.4422 | 0.4422 | 0.5025 | 0.5025 | 0.5226 | 0.5226 | 0.5628 | 0.5628 | 0.603 | 0.603 | Off Road, Large Displacement, Single or Dual Carb
FC30 | 309° | 309° | 268° | 268° | 108° | 0.404 | 0.404 | 0.4444 | 0.4444 | 0.505 | 0.505 | 0.5252 | 0.5252 | 0.5656 | 0.5656 | 0.606 | 0.606 | Off Road, Large Displacement, Head Work, Carb, etc...

## Tires, Trans, RPM, MPH
VW Beetle Tire Sizes
[11 empty] | OEM | 165/80R15, 25.4x6.5
|  |  | Gear Ratio, MPH & RPM Table |  |  |  | Change Only Blue Numbers |  |  |  |  | 15x6 Rims
[11 empty] | Both | 205/65R15, 25.5x8.1
Increment |  |  | Unit | kph | 3280.8399 |  |  | 15x6 Rims
125 |  |  | 5280 | mph | 5280 |  |  | 215/55R16 |  |  |  | 16x6 Rims
Ratio | -3.8182 | 3.5 | 2.0556 | 1.3846 | 1.037 | 0.85 |  | Tire Size Calculator |  |  | Both | 195/60R16, 25.2x7.7
Gear | Rev | 1st | 2nd | 3rd | 4th | 5th | 215 | mm Section Width
RPM | -14.3182 | 13.125 | 7.7083 | 5.1923 | 3.8889 | 3.1875 | 55 | Aspect Ratio Profile |  |  |  | 17x6 Rims
1000 | -5.2591 | 5.7372 | 9.7687 | 14.5022 | 19.3629 | 23.6236 | 16 | In. Rim Diameter |  |  | Both | 195/55R17, 25.4x7.7
1125 | -5.9164 | 6.4543 | 10.9897 | 16.315 | 21.7832 | 26.5765 | 4.6555 | In. Sidewall Height
1250 | -6.5738 | 7.1714 | 12.2108 | 18.1278 | 24.2036 | 29.5295 | 8.4646 | In. Section Width |  |  |  | 14x6 Rims
1375 | -7.2312 | 7.8886 | 13.4319 | 19.9406 | 26.624 | 32.4824 | 25.311 | In. Tire Diameter |  |  | Front | 185/75R14, 24.9x7.3
1500 | -7.8886 | 8.6057 | 14.653 | 21.7534 | 29.0443 | 35.4354 | 6.6264 | Ft. Circumference |  |  | Rear | 215/65R14, 25x8.5
1625 | -8.546 | 9.3229 | 15.8741 | 23.5661 | 31.4647 | 38.3883 |  | 5-Seed Manual
1750 | -9.2033 | 10.04 | 17.0952 | 25.3789 | 33.8851 | 41.3412 | Diff | 3.75 | ∆ |  |  | 15x6 Rims | A
1875 | -9.8607 | 10.7572 | 18.3162 | 27.1917 | 36.3054 | 44.2942 | 5 | 0.85 | 1.22 | 1.22 | Front | 185/70R15, 25.2x7.3
2000 | -10.5181 | 11.4743 | 19.5373 | 29.0045 | 38.7258 | 47.2471 | 4 | 1.037 | 1.3352 | 1.629 | Rear | 215/60R15, 25.2x8.5
2125 | -11.1755 | 12.1914 | 20.7584 | 30.8173 | 41.1461 | 50.2001 | 3 | 1.3846 | 1.4846 | 2.4183
2250 | -11.8329 | 12.9086 | 21.9795 | 32.6301 | 43.5665 | 53.153 | 2 | 2.0556 | 1.7027 | 4.1176 |  | 16x6 Rims
2375 | -12.4903 | 13.6257 | 23.2006 | 34.4428 | 45.9869 | 56.106 | 1 | 3.5 |  | Total∆ | Front | 185/65R16, 25.5x7.3
2500 | -13.1476 | 14.3429 | 24.4217 | 36.2556 | 48.4072 | 59.0589 | Rev | -3.8182 | Final | 3.1875 | Rear | 215/55R16, 25.3x8.5
2625 | -13.805 | 15.06 | 25.6427 | 38.0684 | 50.8276 | 62.0119
2750 | -14.4624 | 15.7772 | 26.8638 | 39.8812 | 53.2479 | 64.9648
2875 | -15.1198 | 16.4943 | 28.0849 | 41.694 | 55.6683 | 67.9178
3000 | -15.7772 | 17.2115 | 29.306 | 43.5067 | 58.0887 | 70.8707
3125 | -16.4345 | 17.9286 | 30.5271 | 45.3195 | 60.509 | 73.8236
3250 | -17.0919 | 18.6457 | 31.7482 | 47.1323 | 62.9294 | 76.7766
3375 | -17.7493 | 19.3629 | 32.9692 | 48.9451 | 65.3497 | 79.7295
3500 | -18.4067 | 20.08 | 34.1903 | 50.7579 | 67.7701 | 82.6825
3625 | -19.0641 | 20.7972 | 35.4114 | 52.5706 | 70.1905 | 85.6354
3750 | -19.7215 | 21.5143 | 36.6325 | 54.3834 | 72.6108 | 88.5884
3875 | -20.3788 | 22.2315 | 37.8536 | 56.1962 | 75.0312 | 91.5413
4000 | -21.0362 | 22.9486 | 39.0747 | 58.009 | 77.4516 | 94.4943
4125 | -21.6936 | 23.6658 | 40.2957 | 59.8218 | 79.8719 | 97.4472
4250 | -22.351 | 24.3829 | 41.5168 | 61.6345 | 82.2923 | 100.4002
4375 | -23.0084 | 25.1 | 42.7379 | 63.4473 | 84.7126 | 103.3531
4500 | -23.6658 | 25.8172 | 43.959 | 65.2601 | 87.133 | 106.3061
4625 | -24.3231 | 26.5343 | 45.1801 | 67.0729 | 89.5534 | 109.259
4750 | -24.9805 | 27.2515 | 46.4012 | 68.8857 | 91.9737 | 112.2119
4875 | -25.6379 | 27.9686 | 47.6222 | 70.6984 | 94.3941 | 115.1649
5000 | -26.2953 | 28.6858 | 48.8433 | 72.5112 | 96.8144 | 118.1178
5125 | -26.9527 | 29.4029 | 50.0644 | 74.324 | 99.2348 | 121.0708
5250 | -27.61 | 30.12 | 51.2855 | 76.1368 | 101.6552 | 124.0237
5375 | -28.2674 | 30.8372 | 52.5066 | 77.9496 | 104.0755 | 126.9767
5500 | -28.9248 | 31.5543 | 53.7277 | 79.7623 | 106.4959 | 129.9296
5625 | -29.5822 | 32.2715 | 54.9487 | 81.5751 | 108.9162 | 132.8826
5750 | -30.2396 | 32.9886 | 56.1698 | 83.3879 | 111.3366 | 135.8355
5875 | -30.897 | 33.7058 | 57.3909 | 85.2007 | 113.757 | 138.7885
6000 | -31.5543 | 34.4229 | 58.612 | 87.0135 | 116.1773 | 141.7414
6125 | -32.2117 | 35.1401 | 59.8331 | 88.8263 | 118.5977 | 144.6943
6250 | -32.8691 | 35.8572 | 61.0542 | 90.639 | 121.018 | 147.6473
6375 | -33.5265 | 36.5743 | 62.2752 | 92.4518 | 123.4384 | 150.6002
6500 | -34.1839 | 37.2915 | 63.4963 | 94.2646 | 125.8588 | 153.5532
EngineRPM | MPH | MPH | MPH | MPH | MPH | MPH | WheelRPM
1269.9183 | -6.6786 | 7.2857 | 12.4054 | 18.4167 | 24.5893 | 30 | 398.4057
1481.5714 | -7.7917 | 8.5 | 14.473 | 21.4861 | 28.6875 | 35 | 464.8067
1693.2244 | -8.9048 | 9.7143 | 16.5405 | 24.5556 | 32.7857 | 40 | 531.2077
1904.8775 | -10.0179 | 10.9286 | 18.6081 | 27.625 | 36.8839 | 45 | 597.6086
2116.5305 | -11.131 | 12.1429 | 20.6757 | 30.6944 | 40.9821 | 50 | 664.0096
2328.1836 | -12.244 | 13.3571 | 22.7432 | 33.7639 | 45.0804 | 55 | 730.4105
2539.8366 | -13.3571 | 14.5714 | 24.8108 | 36.8333 | 49.1786 | 60 | 796.8115
2751.4897 | -14.4702 | 15.7857 | 26.8784 | 39.9028 | 53.2768 | 65 | 863.2124
2963.1427 | -15.5833 | 17 | 28.9459 | 42.9722 | 57.375 | 70 | 929.6134
3174.7958 | -16.6964 | 18.2143 | 31.0135 | 46.0417 | 61.4732 | 75 | 996.0144
3386.4488 | -17.8095 | 19.4286 | 33.0811 | 49.1111 | 65.5714 | 80 | 1062.4153
3598.1019 | -18.9226 | 20.6429 | 35.1486 | 52.1806 | 69.6696 | 85 | 1128.8163
3809.7549 | -20.0357 | 21.8571 | 37.2162 | 55.25 | 73.7679 | 90 | 1195.2172
4021.408 | -21.1488 | 23.0714 | 39.2838 | 58.3194 | 77.8661 | 95 | 1261.6182
4233.061 | -22.2619 | 24.2857 | 41.3514 | 61.3889 | 81.9643 | 100 | 1328.0191
4444.7141 | -23.375 | 25.5 | 43.4189 | 64.4583 | 86.0625 | 105 | 1394.4201
4656.3671 | -24.4881 | 26.7143 | 45.4865 | 67.5278 | 90.1607 | 110 | 1460.8211
4868.0202 | -25.6012 | 27.9286 | 47.5541 | 70.5972 | 94.2589 | 115 | 1527.222
5079.6732 | -26.7143 | 29.1429 | 49.6216 | 73.6667 | 98.3571 | 120 | 1593.623
5291.3263 | -27.8274 | 30.3571 | 51.6892 | 76.7361 | 102.4554 | 125 | 1660.0239
5502.9793 | -28.9405 | 31.5714 | 53.7568 | 79.8056 | 106.5536 | 130 | 1726.4249
5714.6324 | -30.1 | 32.8 | 55.8 | 82.9 | 110.7 | 135 | 2220
5926.2854 | -31.2 | 34 | 57.9 | 85.9 | 114.8 | 140 | 2302
6137.9385 | -32.3 | 35.2 | 60 | 89 | 118.8 | 145 | 2384
6349.5915 | -33.3929 | 36.4286 | 62.027 | 92.0833 | 122.9464 | 150 | 1992.0287
6561.2446 | -34.506 | 37.6429 | 64.0946 | 95.1528 | 127.0446 | 155 | 2058.4297
6772.8976 | -35.619 | 38.8571 | 66.1622 | 98.2222 | 131.1429 | 160 | 2124.8306
6984.5507 | -36.7321 | 40.0714 | 68.2297 | 101.2917 | 135.2411 | 165 | 2191.2316