## Displacement & Cam Protractor
| VW Air Cooled Boxster |  |  | Displacement Calculator, Table, Protractor, Valve Timings & Sizing | [15 empty] | Piston Speed in FPM
| Al6Mg½Sc Case | [17 empty] | 250 | Inc.
Displacement Calculator | [5 empty] | Magnesuim | Aluminum | Case | [10 empty] | RPM | Mean | Max
Squareness | 1.0698 | 0.94806 | Change Only Blue Numbers |  |  | S↓ x B→ | 77 | 83 | 85.5 | 86 | 87 | 88 | 90 | 90.5 | 92 | 94 | 96.5 | 101.6 | 2000 | 1128.6089 | 1772.8148
| 3.622" |  |  |  |  | 64 | 1192.0962 | 1385.1156 | 1470 | 1487 | 1522 | 1557 | 1629 | 1647 | 1702 | 1777 | 1782 | 2075 | 2250 | 1269.685 | 1994.4166
Bore (mm) | 92 | 571.6945 | cc |  |  | 69 | 1285.2287 | 1493.3278 | 1585 | 1603 | 1641 | 1679 | 1756 | 1775 | 1835 | 1915 | 2019 | 2237 | 2500 | 1410.7612 | 2216.0184
Stroke (mm) | 86 | 34.8869 | in³ |  |  | 74 | 1378.3612 | 1601.54 | 1700 | 1719 | 1760 | 1800 | 1883 | 1904 | 1968 | 2054 | 2165 | 2399 | 2750 | 1551.8373 | 2437.6203
| 3.386" |  |  |  |  | 76 | 1415.6142 | 1644.8248 | 1745 | 1766 | 1807 | 1849 | 1934 | 1956 | 2021 | 2110 | 2223 | 2465 | 3000 | 1692.9134 | 2659.2221
| 6.094" ≥ Length ≥ 5.417" |  |  | In | mm | 78 | 1452.8672 | 1688.1097 | 1791 | 1812 | 1855 | 1898 | 1985 | 2007 | 2074 | 2165 | 2282 | 2529 | 3250 | 1833.9895 | 2880.824
Rod Length (In) | 5.6 | 1.654 | :1 | 3.875 | 142 | 80 | 1490 | 1731 | 1837 | 1859 | 1902 | 1946 | 2036 | 2058 | 2127 | 2221 | 2340 | 2594 | 3500 | 1975.0656 | 3102.4258
| 142.24 | mm |  | mm | In | 82 | 1527.3732 | 1774.6794 | 1883 | 1905 | 1950 | 1995 | 2087 | 2110 | 2180 | 2276 | 2399 | 2659 | 3750 | 2116.1417 | 3324.0277
Cylinders | 4 |  | Other | 98.425 | 5.5906 | 84 | 1564.6262 | 1817.9643 | 1929 | 1952 | 1997 | 2044 | 2138 | 2161 | 2234 | 2332 | 2457 | 2724 | 4000 | 2257.2178 | 3545.6295
Displacement | 139.5477 | in³ | Configurations |  |  | 86 | 1601.8792 | 1861.2491 | 1975 | 1998 | 2045 | 2092 | 2188 | 2213 | 2287 | 2387 | 2516 | 2789 | 4250 | 2398.294 | 3767.2313
Total | 2286.7779 | cc | 88×74 |  |  | 88 | 1639.1323 | 1904.534 | 2021 | 2045 | 2093 | 2141 | 2239 | 2264 | 2340 | 2443 | 2574 | 2854 | 4500 | 2539.3701 | 3988.8332
| 2.2868 | L | 88×82 |  |  | 90 | 1676 | 1948 | 2067 | 2091 | 2140 | 2190 | 2290 | 2316 | 2393 | 2498 | 2633 | 2919 | 4750 | 2680.4462 | 4210.435
|  |  | 86×86 |  |  | Studs | 10mm | 10mm | 10mm | 10mm | 10mm | 9mm | 8mm | 8mm | 8mm | 8mm | 8mm | 8mm | 5000 | 2821.5223 | 4432.0369
HP/Cyl. | 37.498 |  | 5 Cylinder | [15 empty] | 5250 | 2962.5984 | 4653.6387
HP | 149.9918 |  | Small Block Chevy | [8 empty] | Links: | VW Boxster | [5 empty] | 5500 | 3103.6745 | 4875.2406 | A
HP/in³ | 1.0748 | [11 empty] | David Vizard | [5 empty] | 5750 | 3244.7507 | 5096.8424
CR (8-18) vs. Tq/Cube (Max) | 1.2839 | 179.1715 | ft/lbs Max.Torque | [9 empty] | How to Build Horsepower |  |  | 📓 |  |  | 6000 | 3385.8268 | 5318.4443
Compression Ratio | 9.375 | :1 | With higher compression ceramic coated insulated combustion chambers are highly recomended. | [9 empty] | How to Port & Flow Cylinder Heads |  |  |  | 📓 |  | 6250 | 3526.9029 | 5540.0461
Crown to Wall Vol. | 1.85 | cc | [10 empty] | IOP Flow program | [5 empty] | 6500 | 3667.979 | 5761.6479
Deck Height | 0.04 | " |  |  |  | ©2025 - J.S. Gilstrap - All Rights Reserved. | [6 empty] | Engine Math |  | 📓 |  |  |  | 6750 | 3809.0551 | 5983.2498
Deck Ht Vol. | 6.754 | cc |  | Dynamic Calculations |  | Creative Commons |  | (CC BY-SA 4.0) |  |  |  |  | PipeMax | [5 empty] | 7000 | 3950.1312 | 6204.8516
Chamber Vol. | 68.262 | cc |  | 38.8543 |  | Hardware Licenses: |  | TAPR-OHL |  | CERN-OHL-S |  |  | Bain Racing |  | YouTube |  |  |  | 7250 | 4091.2073 | 6426.4535
Head Vol. | 59.6581 | cc |  | 18.4213 | [8 empty] | Turbo power without Turbo through resonance. | [5 empty] | 7500 | 4232.2835 | 6648.0553
Dynamic Stroke | 66.8309 | mm |  | 136.8304 | [8 empty] | Brian Salter |  | Salter Racing Engines |  |  |  | 7750 | 4373.3596 | 6869.6572
Dynamic Compression | 7.5082 | :1 | × VE Factor: 9.5:1 | 118.4091 | [8 empty] | Ben Almeda |  | Alemeda Racing |  |  |  | 8000 | 4514.4357 | 7091.259
(Intake Valve Close @ ~.020") | For Dynamic Stroke & Compression enter camshaft timing data, B39 to B42, and update valve events in camshaft protractor, C46 to C55. | [11 empty] | MotoIQ | YouTube |  |  |  |  | 8250 | 4655.5118 | 7312.8609
Cranking Pressure | 150.0639 | PSI | [16 empty] | 8500 | 4796.5879 | 7534.4627
× VE Factor (Max) | 189.941 | PSI | [16 empty] | 8750 | 4937.664 | 7756.0645
Calculated Valve Diameter | In / Ex |  | LSA/LCA |  | Camshaft Protractor | [13 empty] | 9000 | 5078.7402 | 7977.6664
Competition | 46.9 / 36.8 | mm | ~ 108.4 ° | [15 empty] | 9250 | 5219.8163 | 8199.2682
Production | 45 / 36.1 | mm | ~ 105.8 ° | [15 empty] | 9500 | 5360.8924 | 8420.8701
Cam Lift | 0.4 | " |  | Manual Input | [14 empty] | Valves | Rings | Rings
Rocker Ratio 1: | 1.25 | 27.1% Lift Of Intake Valve Dia. |  | 27.0213 | %
Valve Lift | 0.5 | " 30.4% Lift Of Intake Valve Dia. |  | 30.4132 | % |  | TDC
Advance | 0 | ° | -1.5 / 0 (@.050") |  | 0 | 0
Lobes: Separation ∠ | 106 | ° | Custom |  | -0.58779 | 0.80902
Duration ───── | 287 | ° | Eagle 2240 |  | 0 | 0
Dur. @ .050" ─ ─ ─ | 250 | ° | Engle 110 |  | 0.62932 | 0.77715
Intake | ───── | 64.6338 | DCR Angle |  | 0 | 0
Exaust | ───── | 1.1281 | Radians |  | -0.94552 | -0.32557
| ☞ | Valve Events |  |  | 0 | 0 | X & Y Axes
Intake Open | 37.5 | 36 | ° BTDC |  | 0.92718 | -0.37461 | 0 | 1
Exaust Close | 37.5 | 39 | ° ATDC |  | 37.5 |  | 0 | -1
Intake Close | 69.5 | 71 | ° ABDC |  | 18.5 |  | -1 | 0
Exaust Open | 69.5 | 68 | ° BBDC |  | 0 | 0 | 1 | 0
| ☞ |  |  |  | -0.32557 | 0.94552
Dur. @ .050" | ☞ |  |  | 270° | 0 | 0 |  |  |  |  | 90°
Intake Open | 19 | 19 | ° BTDC |  | 0.32557 | 0.94552
Exaust Close | 19 | 19 | ° ATDC |  | 0 | 0
Intake Close | 51 | 51 | ° ABDC |  | -0.77715 | -0.62932
Exaust Open | 51 | 51 | ° BBDC |  | 0 | 0
| ☞ | ⇓ |  |  | 0.77715 | -0.62932
| Final Lobe Separation ∠ | 106 | ° |  | 129
| Valve Overlap | 75 | ° |  | 341 | 254
[5 empty] | 379 | 466
591
Suggested Valve Specifications
& Cam LSA/LCA
Competition |  | 90% | Throat ÷ Valve Dia.
Valve Stem Dia. | 8 | mm | Manual Input
Intake Valve Dia. | 46.92 | mm | 47 |  |  |  | BDC
Intake Throat Dia. | 42.228 | mm | 42.3
Adjusted Throat Dia. | 41.4633 | mm | 41.5366
Bore Space | 8.28 | mm | 8
Exhaust Valve Dia. | 36.8 | mm | 37
Exhaust Throat Dia. | 33.12 | mm | 33.3
Adjusted Throat Dia. | 32.1393 | mm | 32.3248
Exhaust ÷ Intake Throat Area | 60.08% | % | 60.56%
| Calculated |  | Defined
Chamber cc ÷ Intake Throat Dia." | 20.2953 | 12.555 | 20.2608
Lobe Centerline Angle | ~ 108.4 ° | ~ | 108.4 °
K | 99 | Modified Equation (Nom.100) ☟
Experiment with Different Values
Production
Valve Stem Dia. | 8 | mm | Manual Input
Intake Valve Dia. | 45.0432 | mm | 45
Intake Throat Dia. | 38.0432 | mm | 38
Adjusted Throat Dia. | 37.1925 | mm | 37.1484
Bore Space | 10.8928 | mm | 10
Exhaust Valve Dia. | 36.064 | mm | 37 |  |  | (Intake Throat Dia.In) |  | Graph Data From: |  | Graph | Test
Exhaust Throat Dia. | 29.064 | mm | 30 | K +1.164 × (28.196-Cham.cc÷ITD) |  |  |  | How to Build Horespower |  | Try Me | 28.1957
Adjusted Throat Dia. | 27.9413 | mm | 28.9137 | Modified Equation & Konstants | [5 empty] | 100 | Konstant
Exhaust ÷ Intake Throat Area | 56.44% | % | 60.58% | 99 | ? VW Air Cooled |  |  |  |  | 28.1957 | Cyl. / Valve
| Calculated |  | Defined | 99 | Small Block Ford |  | 127 |  |  | 10 | CR
Chamber cc ÷ Intake Throat Dia." | 22.5278 | 12.555 | 22.5534 | 100 | Small Block Chevy |  | 128 |  |  | 100 ° | LSA/LCA
Lobe Centerline Angle | ~ 105.8 ° | ~ | 105.8 ° | 104 | Big Block Chevy |  | 132 | LSA=LCA when the cam is timed straight up, no advance/retard.
K | 99 | Modified Equation (Nom.100) ☞ |  | 105 | Big Block Ford |  | 133
|  | Experiment with Different Values |  |  |  | Vizard's Original Equation & Konstants
K - (Cyl.CID ÷ ValveDia. × 0.91)
The Konstant will vary according chamber shape, valve canting, crossflow ability, valve shrouding & other factors. | [6 empty] | 3
|  | Finding the right value for the head design is important. |  |  |  |  | CR Comp
LCA Formula |  |  |  |  | Graph curve tweaking parameters. Do NOT change unless necessary. ☞ | 4.32 | 3.63
Let CDTD = Chamber cc ÷ Intake Throat Dia. |  | 20 to 14 Compensation |  | 14 to 10 Compensation |  | 20 to 14 | 14 to 10
K +1.1642×(28.1957─CDTD) ─IF[CDTD<20,(20─CDTD)÷4.32,0] ─IF[CDTD<14,(14─CDTD)÷3.63,0] +(10-CR)/3
This equation has been tuned to follow the graph exactly within ±⅛° (above right). |  |  |  | 12.555=0.9×25.4×Cyl.CID÷Chamber.cc @ 10:1 CR

## Airflow & Carburation
| Airflow & Carburation |  |  |  |  | 3.622 | in.
[5 empty] | Bore (mm) | 92 | 571.6945 | cc
| Change Only Blue Numbers |  |  |  | Stroke (mm) | 86 | 34.8869 | in³
[6 empty] | 3.3858 | in.
| 14.696 PSI At Sea Level |  |  |  | Cylinders | 4
14.696 | Atmospheric Pressure @ Altitude |  |  |  | Disp. | 139.5477 | in³
3 | in/hg Carb. Calibration Value
0.735 | in/hg Maximum Carb. Pressure Drop
0.361 | ∆PSI @ 0.735''/hg Pressure Drop |  |  |  |  | MCA Factors |  |  | Port MCA Dia" = RPM × Bore² × Stroke / 176000
92% | Wet Flow Compensation |  |  |  |  | 173881 | Brian Salter |  | Total Port Vol. / Cyl.Vol. = 92% to 95%
309.95 | Allocate CFM (Within Carburetor Limits) |  |  |  |  | 175830.5 | Avg. ↑ ↓
275.985 | Effective Available CFM (Drop/Cal., Wet Flow & Altitude Adj.) |  |  |  |  | 177780 | Flat Tappet | David Vizard
89.04% | Allocated CFM Usage |  |  |  |  | 195558 | Pro-Stock | Via
1.84 | CFM / BHP |  |  |  |  | 184136 | Race Roller | Bain Racing
149.9918 | Peak BHP |  |  |  |  | Minimal Crossectional Area
126.6% | Volumetric Effeciency @ Peak |  |  |  |  | MCA Factor | 176000
3.9052 | PSI Boost above 100% V.E. |  |  |  |  | Cyl.Vol. | 92% |  |  | 10 | in/H₂O | <─┐
5400 | @ Peak RPM |  |  |  |  | Ttl Port Vol. | 32.096 | in³ |  | 0.73482 | in/hg | ¦
↑ ↑ ↑ | [9 empty] | 0.36091 | psi | 1.4287
6467.9954 | RPM | 330.5684 | 179.6568 | Competition | 1.6324 | 41.4633 | 15.3356 | 38.9524 | MCA Redux | 20.413 | in/H₂O | <─┘
6161.9414 | RPM | 314.9265 | 171.1557 | Competition | 1.5552 | 39.5013 | 16.8968 | 42.9179 | 0.951 | 1.5 | in/hg |  |  |  | 0
↑ ↑ ↑ | [5 empty] | Port Dia.mm |  |  |  | 0.73673 | psi
5801.7878 | RPM | 296.5197 | 161.152 | Production | 1.4643 | 37.1925 | 19.0597 | 48.4117 | MCA Redux | 14.696 | Air Pressure (PSI)
5765.9201 | RPM | 294.6865 | 160.1557 | Production | 1.4552 | 36.9626 | 19.2976 | 49.0159 | 0.995 | 266 | CFM @ 10 in/H₂O
[10 empty] | 380.0454 | CFM @ 1.5 in/hg
Inc. |  | RPM CFM Horsepower |  |  | Port MCA |  | Runner
100 |  | Carb |  |  | Diameter |  | Length |  |  | 20.4136 | in/H₂O
RPM |  | CFM | HP |  | In. | mm | In. | cm |  | 1.5 | in/hg
1000 |  | 51.1083 | 27.7763 |  | 0.25238 | 6.4105 | 641.5643 | 1629.5734 |  | 0.73675 | psi
1100 |  | 56.2192 | 30.5539 |  | 0.27762 | 7.0516 | 530.2185 | 1346.7549
1200 |  | 61.33 | 33.3315 |  | 0.30286 | 7.6926 | 445.5308 | 1131.6482 |  |  | CFM | CFM |  | Airflow Comparisons of
1300 |  | 66.4408 | 36.1091 |  | 0.3281 | 8.3337 | 379.6239 | 964.2446 |  | Carb | @ 10 in/H₂O | @ 1.5 in/hg |  | Frequently Used VW Carburetors
1400 |  | 71.5517 | 38.8868 |  | 0.35334 | 8.9747 | 327.3287 | 831.415 |  | 28 PIC 36hp | 47 | 67.1525 | Stock 21.5 Vent, Choke
1500 |  | 76.6625 | 41.6644 |  | 0.37857 | 9.6158 | 285.1397 | 724.2548 |  | 28 PIC F-Vee | 58 | 82.869 | Mod F-Vee Type, Big Vent, No Choke, Blended Top
1600 |  | 81.7733 | 44.442 |  | 0.40381 | 10.2568 | 250.6111 | 636.5521 |  | 28 PIC 40hp | 52 | 74.2963 | Stock 22.5 Vent
1700 |  | 86.8842 | 47.2197 |  | 0.42905 | 10.8979 | 221.9946 | 563.8662 |  | 30 PICT, 1 or 2 | 64 | 91.4416 | Stock 24 Vent
1800 |  | 91.995 | 49.9973 |  | 0.45429 | 11.539 | 198.0137 | 502.9547 |  | 32 PDSIT - 2 | 53 | 75.7251 | Stock 21.5 Vent.
1900 |  | 97.1058 | 52.7749 |  | 0.47953 | 12.18 | 177.7186 | 451.4054 |  | 32 PDSIT - 2 | 64 | 91.4416 | Mod 24.5 Vent, Smooth Shaft, Choke Out
2000 |  | 102.2167 | 55.5525 |  | 0.50477 | 12.8211 | 160.3911 | 407.3933 |  | 34 PICT - 3 | 80 | 114.3021 | Stock 27 Vent
2100 |  | 107.3275 | 58.3302 |  | 0.53 | 13.4621 | 145.4794 | 369.5178 |  | 32 PBIC Okrasa | 58 | 82.869 | Stock 24 Vent
2200 |  | 112.4383 | 61.1078 |  | 0.55524 | 14.1032 | 132.5546 | 336.6887 |  | 32 PBIC Okrasa | 63 | 90.0129 | Mod 26 Vent, Smooth Shaft
2300 |  | 117.5492 | 63.8854 |  | 0.58048 | 14.7442 | 121.2787 | 308.0479 |  | 34 ICT Weber | 82 | 117.1596 | Stock 29 Vent
2400 |  | 122.66 | 66.663 |  | 0.60572 | 15.3853 | 111.3827 | 282.912 |  | 32 NDIX Zenith | 137 | 195.7423 | Stock 24 Vent, 1600N or VW Single
2500 |  | 127.7708 | 69.4407 |  | 0.63096 | 16.0263 | 102.6503 | 260.7317 |  | 32 NDIX Zenith | 150 | 214.3164 | Stock 28 Vent, 1600S Porsche
2600 |  | 132.8817 | 72.2183 |  | 0.6562 | 16.6674 | 94.906 | 241.0612 |  | 32 NDIX Zenith | 161 | 230.0329 | Mod 31 Vent, Top Crossbar, Out & Blended
2700 |  | 137.9925 | 74.9959 |  | 0.68143 | 17.3084 | 88.0061 | 223.5354 |  | 40 Solex/Kadron EIS | 100 | 142.8776 | Stock 28 Vent, Crosssbar, Top Style
2800 |  | 143.1033 | 77.7735 |  | 0.70667 | 17.9495 | 81.8322 | 207.8537 |  | Solex 36/40 PDSI | 111 | 159 | Stock 30 Vent, BMW 2002, Choke Out
2900 |  | 148.2142 | 80.5512 |  | 0.73191 | 18.5905 | 76.2859 | 193.7662 |  | Holley/Weber R6503 | 157 | 224.3178 | Mod 26/27 Vent, Choke Out, Mod Inlet & Progressive
3000 |  | 153.325 | 83.3288 |  | 0.75715 | 19.2316 | 71.2849 | 181.0637 |  | Weber DGEV 32/36 | 166 | 237.1768 | Stock 26/27 Vent, Progressive
3100 |  | 158.4358 | 86.1064 |  | 0.78239 | 19.8726 | 66.7601 | 169.5706 |  | Weber 40 DCNF | 237 | 338.6198 | Stock 32 Vent
3200 |  | 163.5467 | 88.8841 |  | 0.80763 | 20.5137 | 62.6528 | 159.138 |  | Aisin 21100-35463 32/40 | 228 | 325.7609 | 26/40 Vent, 1985+ 22R (Toyota Hilux/Truck)
3300 |  | 168.6575 | 91.6617 |  | 0.83286 | 21.1548 | 58.9132 | 149.6394 |  | Solex 40 P114 | 232.6 | 332.3332 | Stock 32 Vent
3400 |  | 173.7683 | 94.4393 |  | 0.8581 | 21.7958 | 55.4986 | 140.9666 |  | Solex 40 P114 | 253 | 361.4803 | Mod 37.5 Vent, Pro Super Vee
3500 |  | 178.8792 | 97.2169 |  | 0.88334 | 22.4369 | 52.3726 | 133.0264 |  | Rochester VaraLet 2SE | 262 | 374.3392 | 2.5L L4 Iron Duke, 2.8L 60° V6
3600 |  | 183.99 | 99.9946 |  | 0.90858 | 23.0779 | 49.5034 | 125.7387 |  | Weber 40 IDF | 202 | 288.6127 | Stock 28 Vent, w/ Air Horn
3700 |  | 189.1008 | 102.7722 |  | 0.93382 | 23.719 | 46.8637 | 119.0338 |  | Weber 40 IDF (39) | 250.6 | 358.0512 | Stock 32 Vent, Tall Sec. Vent & Air Horn
3800 |  | 194.2117 | 105.5498 |  | 0.95906 | 24.36 | 44.4297 | 112.8513 |  | Weber 40 IDF (39) | 266 | 380.0543 | Mod 34 Vent, Tall Sec. Vent & Air Horn
3900 |  | 199.3225 | 108.3274 |  | 0.98429 | 25.0011 | 42.1804 | 107.1383 |  | Weber 40 IDF (39) | 278 | 397.1996 | Mod 36 Vent, Tall Sec. Vent & Air Horn
4000 |  | 204.4333 | 111.1051 |  | 1.0095 | 25.6421 | 40.0978 | 101.8483 |  | Weber 48 IDA | 290 | 414.345 | Stock 37 Vent, Tall Sec. Vent & Air Horn
4100 |  | 209.5442 | 113.8827 |  | 1.0348 | 26.2832 | 38.1656 | 96.9407 |  | Weber 48 DCO 1/SP | 376.4 | 537.7912 | Stock 42 Vent, w/ Air Horn
4200 |  | 214.655 | 116.6603 |  | 1.06 | 26.9242 | 36.3699 | 92.3794
4300 |  | 219.7658 | 119.4379 |  | 1.0852 | 27.5653 | 34.6979 | 88.1327
4400 |  | 224.8767 | 122.2156 |  | 1.1105 | 28.2063 | 33.1387 | 84.1722 |  |  |  |  | One Venturi per Cylinder Setup
4500 |  | 229.9875 | 124.9932 |  | 1.1357 | 28.8474 | 31.6822 | 80.4728
4600 |  | 235.0983 | 127.7708 |  | 1.161 | 29.4884 | 30.3197 | 77.012
4700 |  | 240.2092 | 130.5485 |  | 1.1862 | 30.1295 | 29.0432 | 73.7697
4800 |  | 245.32 | 133.3261 |  | 1.2114 | 30.7705 | 27.8457 | 70.728
4900 |  | 250.4308 | 136.1037 |  | 1.2367 | 31.4116 | 26.7207 | 67.8706
5000 |  | 255.5417 | 138.8813 |  | 1.2619 | 32.0527 | 25.6626 | 65.1829
5100 |  | 260.6525 | 141.659 |  | 1.2872 | 32.6937 | 24.6661 | 62.6518
5200 |  | 265.7633 | 144.4366 |  | 1.3124 | 33.3348 | 23.7265 | 60.2653
5300 |  | 270.8742 | 147.2142 |  | 1.3376 | 33.9758 | 22.8396 | 58.0126
5400 |  | 275.985 | 149.9918 |  | 1.3629 | 34.6169 | 22.0015 | 55.8839
5500 |  | 281.0958 | 152.7695 |  | 1.3881 | 35.2579 | 21.2087 | 53.8702
5600 |  | 286.2067 | 155.5471 |  | 1.4133 | 35.899 | 20.458 | 51.9634
5700 |  | 291.3175 | 158.3247 |  | 1.4386 | 36.54 | 19.7465 | 50.1562
5800 |  | 296.4283 | 161.1023 |  | 1.4638 | 37.1811 | 19.0715 | 48.4415
5900 |  | 301.5392 | 163.88 |  | 1.4891 | 37.8221 | 18.4305 | 46.8134
6000 |  | 306.65 | 166.6576 |  | 1.5143 | 38.4632 | 17.8212 | 45.2659
6100 |  | 311.7608 | 169.4352 |  | 1.5395 | 39.1042 | 17.2417 | 43.794
6200 |  | 316.8716 | 172.2129 |  | 1.5648 | 39.7453 | 16.69 | 42.3926
6300 |  | 321.9825 | 174.9905 |  | 1.59 | 40.3863 | 16.1644 | 41.0575
6400 |  | 327.0933 | 177.7681 |  | 1.6153 | 41.0274 | 15.6632 | 39.7845
6500 |  | 332.2041 | 180.5457 |  | 1.6405 | 41.6685 | 15.185 | 38.5698
6600 |  | 337.315 | 183.3234 |  | 1.6657 | 42.3095 | 14.7283 | 37.4099
6700 |  | 342.4258 | 186.101 |  | 1.691 | 42.9506 | 14.2919 | 36.3015
6800 |  | 347.5366 | 188.8786 |  | 1.7162 | 43.5916 | 13.8747 | 35.2416
6900 |  | 352.6475 | 191.6562 |  | 1.7414 | 44.2327 | 13.4754 | 34.2275
7000 |  | 357.7583 | 194.4339 |  | 1.7667 | 44.8737 | 13.0931 | 33.2566
7100 |  | 362.8691 | 197.2115 |  | 1.7919 | 45.5148 | 12.7269 | 32.3264
7200 |  | 367.98 | 199.9891 |  | 1.8172 | 46.1558 | 12.3759 | 31.4347
7300 |  | 373.0908 | 202.7667 |  | 1.8424 | 46.7969 | 12.0391 | 30.5793
7400 |  | 378.2016 | 205.5444 |  | 1.8676 | 47.4379 | 11.7159 | 29.7585
7500 |  | 383.3125 | 208.322 |  | 1.8929 | 48.079 | 11.4056 | 28.9702
7600 |  | 388.4233 | 211.0996 |  | 1.9181 | 48.72 | 11.1074 | 28.2128
7700 |  | 393.5341 | 213.8773 |  | 1.9433 | 49.3611 | 10.8208 | 27.4848
7800 |  | 398.645 | 216.6549 |  | 1.9686 | 50.0021 | 10.5451 | 26.7846
7900 |  | 403.7558 | 219.4325 |  | 1.9938 | 50.6432 | 10.2798 | 26.1108
8000 |  | 408.8666 | 222.2101 |  | 2.0191 | 51.2842 | 10.0244 | 25.4621

## Intake Horn & Runner
| Change Only Blue Numbers | [7 empty] | Throat Dia. | 41.4633
[9 empty] | From | 39.5013
| Linear Accelerated Horn | [5 empty] | Volume |  | Suggested | 37.1925
Runner Length | 13.5 | in. | 1.7778 | X |  | Runner | 22.4534 |  | Valve Spec. | 36.9626
Horn Length | 6 | in. | 4.5299 | ~ Eff. Lngth |  | Horn | 10.1113 | Correct Horn Volume Requires the Proper Summation Range be Set, Located @ Cells i59 & i60.
Throat/Port Dia. | 36.9626 | mm 1.46" 1.93" | 48.9582 | mm Horn Dia. |  | Total | 32.5647
Port Speed | 320 | fps | 2.2537 | Deg. |  |  | in³
Horn Speed | 182.4 | fps | ( ≤2° ) |  |  |  | 93.3434 | %
| 48 | [5 empty] | Cyl. Vol. |  | 1.0637
| 1.0118 |  |  | 1.0059 | Dia.
Scaling | Step | fps | Taper | mm | in. | +in. | -in.
0.2079 | 0 | 320 |  | 36.9626 | 1.4552 | 0.72761 | -0.72761
0.21035 | 0.125 | 316.2744 | 1.96° | 37.1797 | 1.4638 | 0.73188 | -0.73188
0.21283 | 0.25 | 312.5922 | 1.97° | 37.398 | 1.4724 | 0.73618 | -0.73618
0.21534 | 0.375 | 308.9528 | 1.98° | 37.6176 | 1.481 | 0.7405 | -0.7405
0.21787 | 0.5 | 305.3558 | 1.99° | 37.8386 | 1.4897 | 0.74485 | -0.74485
0.22044 | 0.625 | 301.8007 | 2° | 38.0608 | 1.4985 | 0.74923 | -0.74923
0.22304 | 0.75 | 298.287 | 2.02° | 38.2843 | 1.5073 | 0.75363 | -0.75363
0.22566 | 0.875 | 294.8142 | 2.03° | 38.5091 | 1.5161 | 0.75805 | -0.75805 |  | -1.0637
0.22832 | 1 | 291.3818 | 2.04° | 38.7353 | 1.525 | 0.7625 | -0.7625
0.23101 | 1.125 | 287.9894 | 2.05° | 38.9627 | 1.534 | 0.76698 | -0.76698
0.23373 | 1.25 | 284.6365 | 2.06° | 39.1915 | 1.543 | 0.77149 | -0.77149
0.23648 | 1.375 | 281.3226 | 2.08° | 39.4217 | 1.552 | 0.77602 | -0.77602
0.23927 | 1.5 | 278.0473 | 2.09° | 39.6532 | 1.5611 | 0.78057 | -0.78057 |  |  | Length " | Dia. "
0.24209 | 1.625 | 274.8101 | 2.1° | 39.8861 | 1.5703 | 0.78516 | -0.78516 |  |  | 0 | 1.4552
0.24494 | 1.75 | 271.6107 | 2.11° | 40.1203 | 1.5795 | 0.78977 | -0.78977 |  |  | 0.5 | 1.4897
0.24783 | 1.875 | 268.4484 | 2.12° | 40.3559 | 1.5888 | 0.79441 | -0.79441 |  |  | 1 | 1.525
0.25075 | 2 | 265.323 | 2.14° | 40.5929 | 1.5981 | 0.79907 | -0.79907 |  |  | 1.5 | 1.5611
0.2537 | 2.125 | 262.234 | 2.15° | 40.8313 | 1.6075 | 0.80377 | -0.80377 |  |  | 2 | 1.5981
0.25669 | 2.25 | 259.1809 | 2.16° | 41.0711 | 1.617 | 0.80849 | -0.80849 |  |  | 2.5 | 1.636
0.25971 | 2.375 | 256.1634 | 2.18° | 41.3123 | 1.6265 | 0.81323 | -0.81323 |  |  | 3 | 1.6748
0.26277 | 2.5 | 253.181 | 2.19° | 41.5549 | 1.636 | 0.81801 | -0.81801 |  |  | 3.5 | 1.7145
0.26587 | 2.625 | 250.2334 | 2.2° | 41.7989 | 1.6456 | 0.82281 | -0.82281 |  |  | 4 | 1.7551
0.269 | 2.75 | 247.32 | 2.21° | 42.0444 | 1.6553 | 0.82765 | -0.82765 |  |  | 4.5 | 1.7967
0.27217 | 2.875 | 244.4406 | 2.23° | 42.2913 | 1.665 | 0.83251 | -0.83251 |  |  | 5 | 1.8393
0.27537 | 3 | 241.5947 | 2.24° | 42.5396 | 1.6748 | 0.83739 | -0.83739 |  |  | 5.5 | 1.8829
0.27862 | 3.125 | 238.7819 | 2.25° | 42.7895 | 1.6846 | 0.84231 | -0.84231 |  |  | 6 | 1.9275
0.2819 | 3.25 | 236.0019 | 2.27° | 43.0408 | 1.6945 | 0.84726 | -0.84726 |  |  | 6.5 | 1.9732
0.28522 | 3.375 | 233.2543 | 2.28° | 43.2935 | 1.7045 | 0.85223 | -0.85223 |  |  | 7 | 2.0199
0.28858 | 3.5 | 230.5386 | 2.29° | 43.5478 | 1.7145 | 0.85724 | -0.85724 |  |  | 7.5 | 2.0678
0.29198 | 3.625 | 227.8545 | 2.31° | 43.8035 | 1.7245 | 0.86227 | -0.86227 |  |  | 8 | 2.1168
0.29542 | 3.75 | 225.2018 | 2.32° | 44.0607 | 1.7347 | 0.86734 | -0.86734 |  |  | 8.5 | 2.167
0.2989 | 3.875 | 222.5798 | 2.33° | 44.3195 | 1.7449 | 0.87243 | -0.87243 |  |  | 9 | 2.2183
0.30242 | 4 | 219.9885 | 2.35° | 44.5798 | 1.7551 | 0.87755 | -0.87755 |  |  | 9.5 | 2.2709
0.30598 | 4.125 | 217.4272 | 2.36° | 44.8416 | 1.7654 | 0.88271 | -0.88271 |  |  | 10 | 2.3247
0.30958 | 4.25 | 214.8958 | 2.37° | 45.1049 | 1.7758 | 0.88789 | -0.88789
0.31323 | 4.375 | 212.3939 | 2.39° | 45.3698 | 1.7862 | 0.89311 | -0.89311
0.31692 | 4.5 | 209.9211 | 2.4° | 45.6362 | 1.7967 | 0.89835 | -0.89835
0.32065 | 4.625 | 207.4771 | 2.42° | 45.9042 | 1.8073 | 0.90363 | -0.90363
0.32443 | 4.75 | 205.0616 | 2.43° | 46.1738 | 1.8179 | 0.90893 | -0.90893
0.32825 | 4.875 | 202.6741 | 2.45° | 46.4449 | 1.8285 | 0.91427 | -0.91427
0.33212 | 5 | 200.3145 | 2.46° | 46.7177 | 1.8393 | 0.91964 | -0.91964
0.33603 | 5.125 | 197.9823 | 2.47° | 46.9921 | 1.8501 | 0.92504 | -0.92504
0.33999 | 5.25 | 195.6773 | 2.49° | 47.268 | 1.8609 | 0.93047 | -0.93047
0.344 | 5.375 | 193.3991 | 2.5° | 47.5456 | 1.8719 | 0.93594 | -0.93594
0.34805 | 5.5 | 191.1475 | 2.52° | 47.8248 | 1.8829 | 0.94143 | -0.94143
0.35215 | 5.625 | 188.9221 | 2.53° | 48.1057 | 1.8939 | 0.94696 | -0.94696
0.3563 | 5.75 | 186.7225 | 2.55° | 48.3882 | 1.905 | 0.95252 | -0.95252
0.36049 | 5.875 | 184.5486 | 2.56° | 48.6723 | 1.9162 | 0.95812 | -0.95812 | 13.3143
0.36474 | 6 | 182.4 | 2.58° | 48.9582 | 1.9275 | 0.96374 | -0.96374 | 13.4712
0.36904 | 6.125 | 180.2764 | 2.59° | 49.2457 | 1.9388 | 0.9694 | -0.9694
0.37338 | 6.25 | 178.1775 | 2.61° | 49.5349 | 1.9502 | 0.9751 | -0.9751
0.37778 | 6.375 | 176.1031 | 2.62° | 49.8258 | 1.9616 | 0.98082 | -0.98082
0.38223 | 6.5 | 174.0528 | 2.64° | 50.1184 | 1.9732 | 0.98658 | -0.98658
0.38673 | 6.625 | 172.0264 | 2.65° | 50.4127 | 1.9848 | 0.99238 | -0.99238
0.39129 | 6.75 | 170.0236 | 2.67° | 50.7088 | 1.9964 | 0.9982 | -0.9982
0.3959 | 6.875 | 168.0441 | 2.68° | 51.0066 | 2.0081 | 1.0041 | -1.0041
0.40056 | 7 | 166.0876 | 2.7° | 51.3061 | 2.0199 | 1.01 | -1.01
0.40528 | 7.125 | 164.154 | 2.72° | 51.6074 | 2.0318 | 1.0159 | -1.0159
0.41006 | 7.25 | 162.2428 | 2.73° | 51.9105 | 2.0437 | 1.0219 | -1.0219
0.41489 | 7.375 | 160.3539 | 2.75° | 52.2153 | 2.0557 | 1.0279 | -1.0279
0.41977 | 7.5 | 158.487 | 2.76° | 52.5219 | 2.0678 | 1.0339 | -1.0339
0.42472 | 7.625 | 156.6418 | 2.78° | 52.8304 | 2.0799 | 1.04 | -1.04
0.42972 | 7.75 | 154.8181 | 2.8° | 53.1406 | 2.0922 | 1.0461 | -1.0461
0.43478 | 7.875 | 153.0156 | 2.81° | 53.4527 | 2.1044 | 1.0522 | -1.0522
0.4399 | 8 | 151.2341 | 2.83° | 53.7666 | 2.1168 | 1.0584 | -1.0584
0.44509 | 8.125 | 149.4734 | 2.85° | 54.0824 | 2.1292 | 1.0646 | -1.0646
0.45033 | 8.25 | 147.7331 | 2.86° | 54.4 | 2.1417 | 1.0709 | -1.0709
0.45563 | 8.375 | 146.0131 | 2.88° | 54.7194 | 2.1543 | 1.0772 | -1.0772
0.461 | 8.5 | 144.3132 | 2.9° | 55.0408 | 2.167 | 1.0835 | -1.0835
0.46643 | 8.625 | 142.633 | 2.91° | 55.364 | 2.1797 | 1.0898 | -1.0898
0.47193 | 8.75 | 140.9724 | 2.93° | 55.6891 | 2.1925 | 1.0962 | -1.0962
0.47748 | 8.875 | 139.3311 | 2.95° | 56.0162 | 2.2054 | 1.1027 | -1.1027
0.48311 | 9 | 137.709 | 2.97° | 56.3451 | 2.2183 | 1.1092 | -1.1092
0.4888 | 9.125 | 136.1057 | 2.98° | 56.676 | 2.2313 | 1.1157 | -1.1157
0.49456 | 9.25 | 134.5211 | 3° | 57.0089 | 2.2444 | 1.1222 | -1.1222
0.50038 | 9.375 | 132.9549 | 3.02° | 57.3437 | 2.2576 | 1.1288 | -1.1288
0.50628 | 9.5 | 131.407 | 3.04° | 57.6804 | 2.2709 | 1.1354 | -1.1354
0.51224 | 9.625 | 129.8771 | 3.05° | 58.0191 | 2.2842 | 1.1421 | -1.1421
0.51828 | 9.75 | 128.365 | 3.07° | 58.3599 | 2.2976 | 1.1488 | -1.1488
0.52438 | 9.875 | 126.8705 | 3.09° | 58.7026 | 2.3111 | 1.1556 | -1.1556
0.53056 | 10 | 125.3934 | 3.11° | 59.0473 | 2.3247 | 1.1623 | -1.1623

## Camshafts
VW Aircooled Camshafts
Valve Lift @ Rocker Ratio
| Advertised |  | At .050" |  | Lobe | Cam Lift |  | 1.1 |  | 1.25 |  | 1.3 |  | 1.4 |  | 1.5
| Inake | Exaust | Inake | Exaust | Separation | Inake | Exaust | Inake | Exaust | Inake | Exaust | Inake | Exaust | Inake | Exaust | Inake | Exaust | Comments
| ° | ° | ° | ° | ° | " | " | " | " | " | " | " | " | " | " | " | "
Band Master™
N/A | 287° | 287° | 250° | 250° | 108° | 0.375 | 0.375 | 0.4125 | 0.4125 | 0.46875 | 0.46875 | 0.4875 | 0.4875 | 0.525 | 0.525 | 0.5625 | 0.5625 | All Around Hot Street & Off Road, Broad Band 2750-6750rpm, Ample Torque, ~2.0L,
Turbo | 279° | 279° | 242° | 242° | 112° | 0.375 | 0.375 | 0.4125 | 0.4125 | 0.46875 | 0.46875 | 0.4875 | 0.4875 | 0.525 | 0.525 | 0.5625 | 0.5625 | Advance: -1½° (0° @ .050"), Asymmetrical Lobes, Valves I:≥43mm E:≥35mm,
Blower | 271° | 271° | 234° | 234° | 116° | 0.375 | 0.375 | 0.4125 | 0.4125 | 0.46875 | 0.46875 | 0.4875 | 0.4875 | 0.525 | 0.525 | 0.5625 | 0.5625 | 1¼ RR, 9⅜-9¾:1 CR, Carb/FI CFM: NA325/Turbo500, Long Headers, ≥125HP.
Same BDC timings different TDC overlap timings.
1.1 RR
Crower
61000 | 268° | 268° | 227° | 227° | 110° | 0.354 | 0.354 | 0.3894 | 0.3894 | 0.4425 | 0.4425 | 0.4602 | 0.4602 | 0.4956 | 0.4956 | 0.531 | 0.531 | Fair Idle, Good Bottom End & Mid-Range Power, Good Torque 1000-5000+rpm
61002 | 260° | 268° | 220° | 227° | 110° | 0.375 | 0.381 | 0.4125 | 0.4191 | 0.46875 | 0.47625 | 0.4875 | 0.4953 | 0.525 | 0.5334 | 0.5625 | 0.5715 | Smooth Idle, Stock Super Torque, 1000-5000rpm
61003 | 276° | 284° | 234° | 244° | 107° | 0.398 | 0.421 | 0.4378 | 0.4631 | 0.4975 | 0.52625 | 0.5174 | 0.5473 | 0.5572 | 0.5894 | 0.597 | 0.6315 | Comp Profile, Super Torque Mid-Range for 1.6L, 2000-7000rpm
61004 | 284° | 290° | 244° | 252° | 107° | 0.424 | 0.426 | 0.4664 | 0.4686 | 0.53 | 0.5325 | 0.5512 | 0.5538 | 0.5936 | 0.5964 | 0.636 | 0.639 | Fair Idle, High Torque Top End Emphasized, for ≤1.8L, 2500-7500+rpm
61005 | 290° | 298° | 252° | 260° | 107° | 0.447 | 0.46 | 0.4917 | 0.506 | 0.55875 | 0.575 | 0.5811 | 0.598 | 0.6258 | 0.644 | 0.6705 | 0.69 | Fair Idle, Broad Mid-Range & Top End, for ≤2.2L, 2500-7500+rpm
61006 | 298° | 306° | 260° | 272° | 107° | 0.462 | 0.482 | 0.5082 | 0.5302 | 0.5775 | 0.6025 | 0.6006 | 0.6266 | 0.6468 | 0.6748 | 0.693 | 0.723 | Fair Idle. Broad Mid-Range & Top End for Higher Compression, 3000-8000+rpm | A
61007 | 306° | 312° | 272° | 280° | 107° | 0.481 | 0.5 | 0.5291 | 0.55 | 0.60125 | 0.625 | 0.6253 | 0.65 | 0.6734 | 0.7 | 0.7215 | 0.75 | Rough Idle, Strong Mid-range & Top End, ≥2.0L with Higher Compression, 3500-8500+rpm
1.1 RR
CB Performance
2229 | 262° | 262° | 216° | 216° | 108° | 0.3 | 0.3 | 0.33 | 0.33 | 0.375 | 0.375 | 0.39 | 0.39 | 0.42 | 0.42 | 0.45 | 0.45 | Street, 1500-4500rpm, Mild Engine Mods
2230 | 264° | 264° | 220° | 220° | 107° | 0.302 | 0.302 | 0.3322 | 0.3322 | 0.3775 | 0.3775 | 0.3926 | 0.3926 | 0.4228 | 0.4228 | 0.453 | 0.453 | Street, 1500-4500rpm, Mild Engine Mods
2231 | 265° | 265° | 228° | 228° | 107° | 0.313 | 0.313 | 0.3443 | 0.3443 | 0.39125 | 0.39125 | 0.4069 | 0.4069 | 0.4382 | 0.4382 | 0.4695 | 0.4695 | Ratio Rocker Street, 1500-4500rpm, Mild Engine Mods
2232 | 270° | 270° | 240° | 240° | 107° | 0.36 | 0.36 | 0.396 | 0.396 | 0.45 | 0.45 | 0.468 | 0.468 | 0.504 | 0.504 | 0.54 | 0.54 | Street, 1500-4500rpm, Mild Engine Mods
2233 | 272° | 272° | 241° | 241° | 107° | 0.37 | 0.37 | 0.407 | 0.407 | 0.4625 | 0.4625 | 0.481 | 0.481 | 0.518 | 0.518 | 0.555 | 0.555 | Street & Bracket Race, Off Road
2234 | 274° | 274° | 234° | 234° | 107° | 0.388 | 0.388 | 0.4268 | 0.4268 | 0.485 | 0.485 | 0.5044 | 0.5044 | 0.5432 | 0.5432 | 0.582 | 0.582 | Super Street & Off Road, Dual Carbs, Larger cc
2235 | 270° | 270° | 242° | 242° | 107° | 0.374 | 0.374 | 0.4114 | 0.4114 | 0.4675 | 0.4675 | 0.4862 | 0.4862 | 0.5236 | 0.5236 | 0.561 | 0.561 | Street & Bracket Race, Good Milage & BHP
2236 | 280° | 280° | 236° | 236° | 107° | 0.339 | 0.339 | 0.3729 | 0.3729 | 0.42375 | 0.42375 | 0.4407 | 0.4407 | 0.4746 | 0.4746 | 0.5085 | 0.5085 | Ratio Rocker Hot Street, Head Work, Dual Carbs, etc...
2237 | 280° | 280° | 246° | 246° | 107° | 0.423 | 0.423 | 0.4653 | 0.4653 | 0.52875 | 0.52875 | 0.5499 | 0.5499 | 0.5922 | 0.5922 | 0.6345 | 0.6345 | Super Street, Dual Carbs, Larger cc
2238 | 274° | 274° | 236° | 236° | 107° | 0.319 | 0.319 | 0.3509 | 0.3509 | 0.39875 | 0.39875 | 0.4147 | 0.4147 | 0.4466 | 0.4466 | 0.4785 | 0.4785 | Ratio Rocker Hot Street, Head Work, Dual Carbs, etc...
2239 | 276° | 276° | 237° | 237° | 107° | 0.376 | 0.376 | 0.4136 | 0.4136 | 0.47 | 0.47 | 0.4888 | 0.4888 | 0.5264 | 0.5264 | 0.564 | 0.564 | Street & Bracket Race, Off Road
2240 | 286° | 286° | 248° | 248° | 107° | 0.43 | 0.43 | 0.473 | 0.473 | 0.5375 | 0.5375 | 0.559 | 0.559 | 0.602 | 0.602 | 0.645 | 0.645 | Super Street & Off Road, Dual Carbs, Larger cc
2241 | 286° | 286° | 240° | 240° | 107° | 0.39 | 0.39 | 0.429 | 0.429 | 0.4875 | 0.4875 | 0.507 | 0.507 | 0.546 | 0.546 | 0.585 | 0.585 | Hot Street & Off Road, Head Work, Dual Carbs, etc...
2242 | 298° | 298° | 248° | 248° | 107° | 0.392 | 0.392 | 0.4312 | 0.4312 | 0.49 | 0.49 | 0.5096 | 0.5096 | 0.5488 | 0.5488 | 0.588 | 0.588 | Hot Street & Off Road, Head Work, Dual Carbs, etc...
2243 | 306° | 306° | 250° | 250° | 108° | 0.424 | 0.424 | 0.4664 | 0.4664 | 0.53 | 0.53 | 0.5512 | 0.5512 | 0.5936 | 0.5936 | 0.636 | 0.636 | Hot Street & Off Road, Head Work, Dual Carbs, etc...
2244 | 300° | 300° | 250° | 250° | 108° | 0.37 | 0.37 | 0.407 | 0.407 | 0.4625 | 0.4625 | 0.481 | 0.481 | 0.518 | 0.518 | 0.555 | 0.555 | All Out Competition
2245 | 314° | 314° | 254° | 254° | 108° | 0.393 | 0.393 | 0.4323 | 0.4323 | 0.49125 | 0.49125 | 0.5109 | 0.5109 | 0.5502 | 0.5502 | 0.5895 | 0.5895 | High RPM Midget Racing, etc...
2246 | 314° | 314° | 262° | 262° | 108° | 0.436 | 0.436 | 0.4796 | 0.4796 | 0.545 | 0.545 | 0.5668 | 0.5668 | 0.6104 | 0.6104 | 0.654 | 0.654 | All Out Competition
2247 | 322° | 322° | 278° | 278° | 108° | 0.408 | 0.408 | 0.4488 | 0.4488 | 0.51 | 0.51 | 0.5304 | 0.5304 | 0.5712 | 0.5712 | 0.612 | 0.612 | All Out Competition
2248 | 325° | 325° | 276° | 276° | 108° | 0.426 | 0.426 | 0.4686 | 0.4686 | 0.5325 | 0.5325 | 0.5538 | 0.5538 | 0.5964 | 0.5964 | 0.639 | 0.639 | All Out Competition
2249 | 326° | 326° | 280° | 280° | 108° | 0.405 | 0.405 | 0.4455 | 0.4455 | 0.50625 | 0.50625 | 0.5265 | 0.5265 | 0.567 | 0.567 | 0.6075 | 0.6075 | All Out Competition
2250 | 296° | 296° | 256° | 256° | 107° | 0.408 | 0.408 | 0.4488 | 0.4488 | 0.51 | 0.51 | 0.5304 | 0.5304 | 0.5712 | 0.5712 | 0.612 | 0.612 | Off Road, Wide Power Band
2280 | 274° | 274° | 222° | 222° | 108° | 0.359 | 0.359 | 0.3949 | 0.3949 | 0.44875 | 0.44875 | 0.4667 | 0.4667 | 0.5026 | 0.5026 | 0.5385 | 0.5385 | Cheater Cam, Mild Street, ≥5000rpm
2207 | 276° | 276° | 246° | 246° | 108° | 0.473 | 0.473 | 0.5203 | 0.5203 | 0.59125 | 0.59125 | 0.6149 | 0.6149 | 0.6622 | 0.6622 | 0.7095 | 0.7095 | Super Street, Dual Carbs, Larger cc
2208 | 264° | 264° | 232° | 232° | 108° | 0.411 | 0.411 | 0.4521 | 0.4521 | 0.51375 | 0.51375 | 0.5343 | 0.5343 | 0.5754 | 0.5754 | 0.6165 | 0.6165 | Street & Bracket Race, Good Low & Mid Range
2209 | 260° | 260° | 226° | 226° | 108° | 0.396 | 0.396 | 0.4356 | 0.4356 | 0.495 | 0.495 | 0.5148 | 0.5148 | 0.5544 | 0.5544 | 0.594 | 0.594 | Hot Street, Head Work, Dual Carbs
2210 | 284° | 284° | 256° | 256° | 108° | 0.439 | 0.439 | 0.4829 | 0.4829 | 0.54875 | 0.54875 | 0.5707 | 0.5707 | 0.6146 | 0.6146 | 0.6585 | 0.6585 | Super Street, Dual Carbs, Larger cc
2211 | 295° | 295° | 260° | 260° | 108° | 0.448 | 0.448 | 0.4928 | 0.4928 | 0.56 | 0.56 | 0.5824 | 0.5824 | 0.6272 | 0.6272 | 0.672 | 0.672 | Super Street, Dual Carbs, Larger cc
2212 | 301° | 301° | 270° | 270° | 108° | 0.446 | 0.446 | 0.4906 | 0.4906 | 0.5575 | 0.5575 | 0.5798 | 0.5798 | 0.6244 | 0.6244 | 0.669 | 0.669 | All Out Competition
2213 | 308° | 308° | 274 | 274 | 108° | 0.446 | 0.446 | 0.4906 | 0.4906 | 0.5575 | 0.5575 | 0.5798 | 0.5798 | 0.6244 | 0.6244 | 0.669 | 0.669 | All Out Competition
2214 | 320° | 320° | 292° | 292° | 108° | 0.446 | 0.446 | 0.4906 | 0.4906 | 0.5575 | 0.5575 | 0.5798 | 0.5798 | 0.6244 | 0.6244 | 0.669 | 0.669 | All Out Competition
2215 | 328° | 328° | 298° | 298° | 108° | 0.478 | 0.478 | 0.5258 | 0.5258 | 0.5975 | 0.5975 | 0.6214 | 0.6214 | 0.6692 | 0.6692 | 0.717 | 0.717 | High RPM Midget Racing
2216 | 330° | 330° | 300° | 300° | 108° | 0.448 | 0.448 | 0.4928 | 0.4928 | 0.56 | 0.56 | 0.5824 | 0.5824 | 0.6272 | 0.6272 | 0.672 | 0.672 | High RPM Midget Racing
2288 | 303° | 303° | 256° | 256° | 107° | 0.385 | 0.385 | 0.4235 | 0.4235 | 0.48125 | 0.48125 | 0.5005 | 0.5005 | 0.539 | 0.539 | 0.5775 | 0.5775 | Drag Race Competition
2289 | 322° | 322° | 274° | 274° | 107° | 0.398 | 0.398 | 0.4378 | 0.4378 | 0.4975 | 0.4975 | 0.5174 | 0.5174 | 0.5572 | 0.5572 | 0.597 | 0.597 | Drag Race Competition
2290 | 320° | 320° | 279° | 279° | 107° | 0.436 | 0.436 | 0.4796 | 0.4796 | 0.545 | 0.545 | 0.5668 | 0.5668 | 0.6104 | 0.6104 | 0.654 | 0.654 | Drag Race Competition
2291 | 310° | 310° | 275° | 275° | 107° | 0.415 | 0.415 | 0.4565 | 0.4565 | 0.51875 | 0.51875 | 0.5395 | 0.5395 | 0.581 | 0.581 | 0.6225 | 0.6225 | Drag Race Competition
2295 | 314° | 314° | 270° | 270° | 107° | 0.415 | 0.415 | 0.4565 | 0.4565 | 0.51875 | 0.51875 | 0.5395 | 0.5395 | 0.581 | 0.581 | 0.6225 | 0.6225 | Drag Race Competition
2296 | 320° | 320° | 280° | 280° | 107° | 0.424 | 0.424 | 0.4664 | 0.4664 | 0.53 | 0.53 | 0.5512 | 0.5512 | 0.5936 | 0.5936 | 0.636 | 0.636 | Drag Race Competition
2297 | 332° | 332° | 288° | 288° | 107° | 0.435 | 0.435 | 0.4785 | 0.4785 | 0.54375 | 0.54375 | 0.5655 | 0.5655 | 0.609 | 0.609 | 0.6525 | 0.6525 | Drag Race Competition
2298 | 328° | 328° | 278° | 278° | 107° | 0.407 | 0.407 | 0.4477 | 0.4477 | 0.50875 | 0.50875 | 0.5291 | 0.5291 | 0.5698 | 0.5698 | 0.6105 | 0.6105 | Drag Race Competition
2299 | 322° | 322° | 284° | 284° | 107° | 0.435 | 0.435 | 0.4785 | 0.4785 | 0.54375 | 0.54375 | 0.5655 | 0.5655 | 0.609 | 0.609 | 0.6525 | 0.6525 | Drag Race Competition
2300 | 317° | 317° | 273° | 273° | 107° | 0.43 | 0.43 | 0.473 | 0.473 | 0.5375 | 0.5375 | 0.559 | 0.559 | 0.602 | 0.602 | 0.645 | 0.645 | Drag Race Competition
2251 | 266° | 266° | 210° | 210° | 108° | 0.276 | 0.276 | 0.3036 | 0.3036 | 0.345 | 0.345 | 0.3588 | 0.3588 | 0.3864 | 0.3864 | 0.414 | 0.414 | Uses Stock Valve Train & Carbs
2252 | 270° | 270° | 214° | 214° | 108° | 0.298 | 0.298 | 0.3278 | 0.3278 | 0.3725 | 0.3725 | 0.3874 | 0.3874 | 0.4172 | 0.4172 | 0.447 | 0.447 | Uses Stock Valve Train & Carbs
2253 | 298° | 298° | 244° | 244° | 108° | 0.324 | 0.324 | 0.3564 | 0.3564 | 0.405 | 0.405 | 0.4212 | 0.4212 | 0.4536 | 0.4536 | 0.486 | 0.486 | HIgh Performance requires Hi-Rev Lifters & Springs
2254 | 308° | 308° | 236° | 236° | 108° | 0.319 | 0.319 | 0.3509 | 0.3509 | 0.39875 | 0.39875 | 0.4147 | 0.4147 | 0.4466 | 0.4466 | 0.4785 | 0.4785 | HIgh Performance requires Hi-Rev Lifters & Springs
2255 | 317° | 317° | 261° | 261° | 108° | 0.423 | 0.423 | 0.4653 | 0.4653 | 0.52875 | 0.52875 | 0.5499 | 0.5499 | 0.5922 | 0.5922 | 0.6345 | 0.6345 | HIgh Performance requires Hi-Rev Lifters & Springs
2256 | 322° | 322° | 266° | 266° | 108° | 0.408 | 0.408 | 0.4488 | 0.4488 | 0.51 | 0.51 | 0.5304 | 0.5304 | 0.5712 | 0.5712 | 0.612 | 0.612 | HIgh Performance requires Hi-Rev Lifters & Springs
2257 | 325° | 325° | 269° | 269° | 108° | 0.426 | 0.426 | 0.4686 | 0.4686 | 0.5325 | 0.5325 | 0.5538 | 0.5538 | 0.5964 | 0.5964 | 0.639 | 0.639 | HIgh Performance requires Hi-Rev Lifters & Springs
1466 | 252° | 252° | 196° | 196° | 108° | 0.35 | 0.35 | 0.385 | 0.385 | 0.4375 | 0.4375 | 0.455 | 0.455 | 0.49 | 0.49 | 0.525 | 0.525 | Stock Street
1467 | 263° | 263° | 207° | 207° | 108° | 0.352 | 0.352 | 0.3872 | 0.3872 | 0.44 | 0.44 | 0.4576 | 0.4576 | 0.4928 | 0.4928 | 0.528 | 0.528 | Street, Single or Dual Carbs
1468 | 272° | 272° | 216° | 216° | 108° | 0.36 | 0.36 | 0.396 | 0.396 | 0.45 | 0.45 | 0.468 | 0.468 | 0.504 | 0.504 | 0.54 | 0.54 | Mild Street, Single or Dual Carbs
1469 | 282° | 282° | 226° | 226° | 108° | 0.365 | 0.365 | 0.4015 | 0.4015 | 0.45625 | 0.45625 | 0.4745 | 0.4745 | 0.511 | 0.511 | 0.5475 | 0.5475 | Strong Mid-Range or Top End
1470 | 288° | 288° | 232° | 232° | 108° | 0.375 | 0.375 | 0.4125 | 0.4125 | 0.46875 | 0.46875 | 0.4875 | 0.4875 | 0.525 | 0.525 | 0.5625 | 0.5625 | Full Race, Dual Carbs, Dual Idle
2260 | 266° | 266° | 210° | 210° | 108° | 0.393 | 0.393 | 0.4323 | 0.4323 | 0.49125 | 0.49125 | 0.5109 | 0.5109 | 0.5502 | 0.5502 | 0.5895 | 0.5895 | Street, Strong Mid-Range, ≥5000rpm
2261 | 278° | 278° | 222° | 222° | 108° | 0.41 | 0.41 | 0.451 | 0.451 | 0.5125 | 0.5125 | 0.533 | 0.533 | 0.574 | 0.574 | 0.615 | 0.615 | Hot Street, Dual Carbs
2262 | 328° | 328° | 272° | 272° | 108° | 0.477 | 0.477 | 0.5247 | 0.5247 | 0.59625 | 0.59625 | 0.6201 | 0.6201 | 0.6678 | 0.6678 | 0.7155 | 0.7155 | HIgh Performance requires Hi-Rev Lifters & Springs
2263 | 288° | 288° | 232° | 232° | 108° | 0.44 | 0.44 | 0.484 | 0.484 | 0.55 | 0.55 | 0.572 | 0.572 | 0.616 | 0.616 | 0.66 | 0.66 | Hot Street, Good Mid-Range & Top End
2264 | 305° | 305° | 249° | 249° | 108° | 0.44 | 0.44 | 0.484 | 0.484 | 0.55 | 0.55 | 0.572 | 0.572 | 0.616 | 0.616 | 0.66 | 0.66 | Road Race for Kit Cars, Dual Carbs, Dual Idle
Valve Lift @ Rocker Ratio
| Advertised |  | At .050" |  | Lobe | Cam Lift |  | 1.1 |  | 1.25 |  | 1.3 |  | 1.4 |  | 1.5
1.1 RR | Inake | Exaust | Inake | Exaust | Separation | Inake | Exaust | Inake | Exaust | Inake | Exaust | Inake | Exaust | Inake | Exaust | Inake | Exaust | Comments
Engle | ° | ° | ° | ° | ° | " | " | " | " | " | " | " | " | " | " | " | "
VZ14 | 274° | 274° | 242° | 242° | 108° | 0.42 | 0.42 | 0.462 | 0.462 | 0.525 | 0.525 | 0.546 | 0.546 | 0.588 | 0.588 | 0.63 | 0.63 | 1000-5000rpm, 7½-8:1
VZ15 | 279° | 279° | 250° | 250° | 108° | 0.435 | 0.435 | 0.4785 | 0.4785 | 0.54375 | 0.54375 | 0.5655 | 0.5655 | 0.609 | 0.609 | 0.6525 | 0.6525 | 1000-5500rpm, 8-8¼:1, 1.2-1.7L
VZ25 | 286° | 286° | 256° | 256° | 108° | 0.429 | 0.429 | 0.4719 | 0.4719 | 0.53625 | 0.53625 | 0.5577 | 0.5577 | 0.6006 | 0.6006 | 0.6435 | 0.6435 | 2000-6000rpm,8¾-9¼:1
VZ30 | 298° | 298° | 262° | 262° | 108° | 0.461 | 0.461 | 0.5071 | 0.5071 | 0.57625 | 0.57625 | 0.5993 | 0.5993 | 0.6454 | 0.6454 | 0.6915 | 0.6915 | 3000-6500rpm, 9-9½:1
VZ35 | 309° | 309° | 278° | 278° | 108° | 0.448 | 0.448 | 0.4928 | 0.4928 | 0.56 | 0.56 | 0.5824 | 0.5824 | 0.6272 | 0.6272 | 0.672 | 0.672 | Off Road & Drag Race Competition
W100 | 276° | 276° | 236° | 236° | 108° | 0.383 | 0.383 | 0.4213 | 0.4213 | 0.47875 | 0.47875 | 0.4979 | 0.4979 | 0.5362 | 0.5362 | 0.5745 | 0.5745 | 1000-5500rpm, 8¼-8¾:1, 1¼ RR
W110 | 284° | 284° | 247° | 247° | 108° | 0.392 | 0.392 | 0.4312 | 0.4312 | 0.49 | 0.49 | 0.5096 | 0.5096 | 0.5488 | 0.5488 | 0.588 | 0.588 | 1500-5800rpm, 8¼-8¾:1, 1.1 RR, ~6000rpm w/1¼ RR
W120 | 294° | 294° | 253° | 253° | 108° | 0.397 | 0.397 | 0.4367 | 0.4367 | 0.49625 | 0.49625 | 0.5161 | 0.5161 | 0.5558 | 0.5558 | 0.5955 | 0.5955 | 3000-7000rpm, 9-9½:1, 1⅖ RR
W125 | 301° | 301° | 262° | 262° | 108° | 0.418 | 0.418 | 0.4598 | 0.4598 | 0.5225 | 0.5225 | 0.5434 | 0.5434 | 0.5852 | 0.5852 | 0.627 | 0.627 | Off Road & Drag Race Competition
W130 | 308° | 308° | 267° | 267° | 108° | 0.419 | 0.419 | 0.4609 | 0.4609 | 0.52375 | 0.52375 | 0.5447 | 0.5447 | 0.5866 | 0.5866 | 0.6285 | 0.6285 | Off Road & Drag Race Competition
W140 | 313° | 313° | 274° | 274° | 108° | 0.424 | 0.424 | 0.4664 | 0.4664 | 0.53 | 0.53 | 0.5512 | 0.5512 | 0.5936 | 0.5936 | 0.636 | 0.636 | Drag Race Competition Only
TCS10 | 284° | 276° | 247° | 236° | 112° | 0.392 | 0.383 | 0.4312 | 0.4213 | 0.49 | 0.47875 | 0.5096 | 0.4979 | 0.5488 | 0.5362 | 0.588 | 0.5745 | Turbo Cam, Street & Strip, Good Idle, Low CR, 1¼ RR
TCS20 | 294° | 284° | 253° | 247° | 112° | 0.397 | 0.392 | 0.4367 | 0.4312 | 0.49625 | 0.49 | 0.5161 | 0.5096 | 0.5558 | 0.5488 | 0.5955 | 0.588 | Turbo Cam, Drag Race Only, Large cc, Low CR, 1¼ RR
TCS30 | 308° | 301° | 267° | 262° | 112° | 0.419 | 0.418 | 0.4609 | 0.4598 | 0.52375 | 0.5225 | 0.5447 | 0.5434 | 0.5866 | 0.5852 | 0.6285 | 0.627 | Turbo Cam, Drag Race Only, Large cc, Low CR, 1.1 or 1¼ RR
FK7 | 288° | 288° | 244° | 244° | 108° | 0.357 | 0.357 | 0.3927 | 0.3927 | 0.44625 | 0.44625 | 0.4641 | 0.4641 | 0.4998 | 0.4998 | 0.5355 | 0.5355 | 1000-5000rpm, 8-8½:1, w/1⅖ RR
FK8 | 298° | 298° | 266° | 266° | 108° | 0.382 | 0.382 | 0.4202 | 0.4202 | 0.4775 | 0.4775 | 0.4966 | 0.4966 | 0.5348 | 0.5348 | 0.573 | 0.573 | Large Displacement, Street & Strip or Off Road
FK10 | 310° | 310° | 266° | 266° | 108° | 0.385 | 0.385 | 0.4235 | 0.4235 | 0.48125 | 0.48125 | 0.5005 | 0.5005 | 0.539 | 0.539 | 0.5775 | 0.5775 | Off Road & Drag Race Competition
FK41 | 269° | 269° | 239° | 239° | 108° | 0.364 | 0.364 | 0.4004 | 0.4004 | 0.455 | 0.455 | 0.4732 | 0.4732 | 0.5096 | 0.5096 | 0.546 | 0.546 | 1000-4000rpm, 7½-8:1, 1⅖ RR
FK42 | 275° | 275° | 245° | 245° | 108° | 0.373 | 0.373 | 0.4103 | 0.4103 | 0.46625 | 0.46625 | 0.4849 | 0.4849 | 0.5222 | 0.5222 | 0.5595 | 0.5595 | 1500-5500rpm, 8½-9:1, 1⅖ RR
FK43 | 281° | 281° | 250° | 250° | 108° | 0.383 | 0.383 | 0.4213 | 0.4213 | 0.47875 | 0.47875 | 0.4979 | 0.4979 | 0.5362 | 0.5362 | 0.5745 | 0.5745 | 2500-6000rpm,8¼-8¾:1, 1⅖ RR
FK44 | 287° | 287° | 258° | 258° | 108° | 0.391 | 0.391 | 0.4301 | 0.4301 | 0.48875 | 0.48875 | 0.5083 | 0.5083 | 0.5474 | 0.5474 | 0.5865 | 0.5865 | 3000-7000rpm, 9-9½:1, 1⅖ RR
FK45 | 295° | 295° | 264° | 264° | 108° | 0.401 | 0.401 | 0.4411 | 0.4411 | 0.50125 | 0.50125 | 0.5213 | 0.5213 | 0.5614 | 0.5614 | 0.6015 | 0.6015 | Off Road Comp/Drag, Competition Only, 3500-7500rpm
FK46 | 303° | 303° | 271° | 271° | 108° | 0.409 | 0.409 | 0.4499 | 0.4499 | 0.51125 | 0.51125 | 0.5317 | 0.5317 | 0.5726 | 0.5726 | 0.6135 | 0.6135 | Off Road Comp/Drag, Competition Only,3800-7800rpm
FK47 | 308° | 308° | 278° | 278° | 108° | 0.419 | 0.419 | 0.4609 | 0.4609 | 0.52375 | 0.52375 | 0.5447 | 0.5447 | 0.5866 | 0.5866 | 0.6285 | 0.6285 | Off Road Comp/Drag, Competition Only,4000-8000rpm
FK48 | 314° | 314° | 280° | 280° | 108° | 0.42 | 0.42 | 0.462 | 0.462 | 0.525 | 0.525 | 0.546 | 0.546 | 0.588 | 0.588 | 0.63 | 0.63 | Off Road Comp/Drag, Competition Only,4200-8200rpm
FK65 | 280° | 280° | 236° | 236° | 108° | 0.342 | 0.342 | 0.3762 | 0.3762 | 0.4275 | 0.4275 | 0.4446 | 0.4446 | 0.4788 | 0.4788 | 0.513 | 0.513 | 1000-5000rpm, 7¾-8:1, w/1⅖ RR
FK87 | 320° | 320° | 276° | 276° | 108° | 0.401 | 0.401 | 0.4411 | 0.4411 | 0.50125 | 0.50125 | 0.5213 | 0.5213 | 0.5614 | 0.5614 | 0.6015 | 0.6015 | Off Road & Drag Race Competition
FK89 | 328° | 328° | 282° | 282° | 108° | 0.416 | 0.416 | 0.4576 | 0.4576 | 0.52 | 0.52 | 0.5408 | 0.5408 | 0.5824 | 0.5824 | 0.624 | 0.624 | Drag Race Competition Only
FK91 | 328° | 328° | 298° | 298° | 108° | 0.429 | 0.429 | 0.4719 | 0.4719 | 0.53625 | 0.53625 | 0.5577 | 0.5577 | 0.6006 | 0.6006 | 0.6435 | 0.6435 | Drag Race Competition Only
FK97 | 328° | 328° | 287° | 287° | 108° | 0.443 | 0.443 | 0.4873 | 0.4873 | 0.55375 | 0.55375 | 0.5759 | 0.5759 | 0.6202 | 0.6202 | 0.6645 | 0.6645 | Drag Race Only,1⅖ RR
FK98 | 332° | 332° | 290° | 290° | 108° | 0.446 | 0.446 | 0.4906 | 0.4906 | 0.5575 | 0.5575 | 0.5798 | 0.5798 | 0.6244 | 0.6244 | 0.669 | 0.669 | Drag Race Only,1⅖ RR
KB424 | 334° | 334° | 304° | 304° | 108° | 0.407 | 0.407 | 0.4477 | 0.4477 | 0.50875 | 0.50875 | 0.5291 | 0.5291 | 0.5698 | 0.5698 | 0.6105 | 0.6105 | Drag Race Only,1⅖ RR
KB425 | 338° | 338° | 308° | 308° | 108° | 0.41 | 0.41 | 0.451 | 0.451 | 0.5125 | 0.5125 | 0.533 | 0.533 | 0.574 | 0.574 | 0.615 | 0.615 | Drag Race Only,1⅖ RR
KB435 | 333° | 333° | 303° | 303° | 108° | 0.43 | 0.43 | 0.473 | 0.473 | 0.5375 | 0.5375 | 0.559 | 0.559 | 0.602 | 0.602 | 0.645 | 0.645 | Drag Race Only,1⅖ RR
Valve Lift @ Rocker Ratio
| Advertised |  | At .050" |  | Lobe | Cam Lift |  | 1.1 |  | 1.25 |  | 1.3 |  | 1.4 |  | 1.5
| Inake | Exaust | Inake | Exaust | Separation | Inake | Exaust | Inake | Exaust | Inake | Exaust | Inake | Exaust | Inake | Exaust | Inake | Exaust | Comments
1.1 RR | ° | ° | ° | ° | ° | " | " | " | " | " | " | " | " | " | " | " | "
Scat
C20 | 278° | 278° | 238° | 238° | 108° | 0.307 | 0.307 | 0.3377 | 0.3377 | 0.38375 | 0.38375 | 0.3991 | 0.3991 | 0.4298 | 0.4298 | 0.4605 | 0.4605 | Street, Mild Cam, Good w/1⅖ RR
C25 | 275° | 275° | 235° | 235° | 108° | 0.35 | 0.35 | 0.385 | 0.385 | 0.4375 | 0.4375 | 0.455 | 0.455 | 0.49 | 0.49 | 0.525 | 0.525 | Bus & Off Road, Small cc, 5000rpm max
C35 | 286° | 286° | 247° | 247° | 108° | 0.373 | 0.373 | 0.4103 | 0.4103 | 0.46625 | 0.46625 | 0.4849 | 0.4849 | 0.5222 | 0.5222 | 0.5595 | 0.5595 | Street & Off Road, Good Power Spread, to 6000rpm
C45 | 296° | 296° | 254° | 254° | 108° | 0.38 | 0.38 | 0.418 | 0.418 | 0.475 | 0.475 | 0.494 | 0.494 | 0.532 | 0.532 | 0.57 | 0.57 | Steet & Strip, Heavy Idle, 4500-6500rpm
C55 | 312° | 312° | 268° | 268° | 108° | 0.389 | 0.389 | 0.4279 | 0.4279 | 0.48625 | 0.48625 | 0.5057 | 0.5057 | 0.5446 | 0.5446 | 0.5835 | 0.5835 | Circle Track, Good Mid-Range, 4500-6500rpm
C65 | 318° | 318° | 272° | 272° | 108° | 0.4 | 0.4 | 0.44 | 0.44 | 0.5 | 0.5 | 0.52 | 0.52 | 0.56 | 0.56 | 0.6 | 0.6 | Super Vee etc.., Variable RPM Application
C75 | 342° | 342° | 292° | 292° | 108° | 0.405 | 0.405 | 0.4455 | 0.4455 | 0.50625 | 0.50625 | 0.5265 | 0.5265 | 0.567 | 0.567 | 0.6075 | 0.6075 | Drag Race Competition, Heavy Car, 5000-7000rpm
C85 | 330° | 330° | 294° | 294° | 108° | 0.41 | 0.41 | 0.451 | 0.451 | 0.5125 | 0.5125 | 0.533 | 0.533 | 0.574 | 0.574 | 0.615 | 0.615 | 5500-5800rpm Competition Only, Drag Race Only, 1⅖ RR
C89 | 325° | 325° | 269° | 269° | 108° | 0.441 | 0.441 | 0.4851 | 0.4851 | 0.55125 | 0.55125 | 0.5733 | 0.5733 | 0.6174 | 0.6174 | 0.6615 | 0.6615 | Drag Race Competition, 1½ RR
C95 | 286° | 286° | 262° | 262° | 108° | 0.432 | 0.432 | 0.4752 | 0.4752 | 0.54 | 0.54 | 0.5616 | 0.5616 | 0.6048 | 0.6048 | 0.648 | 0.648 | All Around Competition. Large Displacement
1.1 RR
Web-Cam
Stock FVEE | 250° | 250° | 214° | 214° | 108° | 0.304 | 0.285 | 0.3344 | 0.3135 | 0.38 | 0.35625 | 0.3952 | 0.3705 | 0.4256 | 0.399 | 0.456 | 0.4275 | Factory Spec, Formula Vee
Type 4 Stock | 224° | 224° | 196° | 196° | 108° | 0.2538 | 0.2538 | 0.27918 | 0.27918 | 0.31725 | 0.31725 | 0.32994 | 0.32994 | 0.35532 | 0.35532 | 0.3807 | 0.3807 | Stock, Hydraulic, Mild Grind, Factory Bus Grind, 1000-4000rpm, 7½-8:1 CR, EFI Ready
73 | 262° | 262° | 224° | 224° | 108° | 0.3873 | 0.3873 | 0.42603 | 0.42603 | 0.48412 | 0.48412 | 0.50349 | 0.50349 | 0.54222 | 0.54222 | 0.58095 | 0.58095 | Type 4 Cam, 1000-4500rpm, 7⅘-8:1 CR, Head Work & Better Carburation Improves Top End
73/86 | 262° | 270° | 224° | 234° | 108° | 0.3873 | 0.3845 | 0.42603 | 0.42295 | 0.48412 | 0.48063 | 0.50349 | 0.49985 | 0.54222 | 0.5383 | 0.58095 | 0.57675 | Type 4 Cam, 1000-4500rpm, Head Work & Better Carburation Improves Top End
86 | 270° | 270° | 234° | 234° | 108° | 0.3254 | 0.3254 | 0.35794 | 0.35794 | 0.40675 | 0.40675 | 0.42302 | 0.42302 | 0.45556 | 0.45556 | 0.4881 | 0.4881 | Type 4, Street & Off Road, 2000-5000rpm, 7¾-8¼:1 CR, 1.3 RR
86A | 290° | 290° | 252° | 252° | 108° | 0.3346 | 0.3346 | 0.36806 | 0.36806 | 0.41825 | 0.41825 | 0.43498 | 0.43498 | 0.46844 | 0.46844 | 0.5019 | 0.5019 | Type 4, Street & Off Road, 1500-6000rpm, 8½-9:1 CR, 1.3 RR
86B | 300° | 300° | 260° | 260° | 108° | 0.3846 | 0.3846 | 0.42306 | 0.42306 | 0.48075 | 0.48075 | 0.49998 | 0.49998 | 0.53844 | 0.53844 | 0.5769 | 0.5769 | Type 4, Hot Street, 3000-7000rpm, Dual 2 bbl Carbs, 9-9½:1 CR, 1.3 RR
86C | 310° | 310° | 272° | 272° | 108° | 0.39 | 0.39 | 0.429 | 0.429 | 0.4875 | 0.4875 | 0.507 | 0.507 | 0.546 | 0.546 | 0.585 | 0.585 | Type 4, Hot Street, 4000-7500rpm, Dual 2 bbl Carbs, 10:1 CR, 1.3 RR
86B/86C | 300° | 310° | 260° | 272° | 108° | 0.3846 | 0.39 | 0.42306 | 0.429 | 0.48075 | 0.4875 | 0.49998 | 0.507 | 0.53844 | 0.546 | 0.5769 | 0.585 | Type 4, Hot Street, 3500-7000rpm, Dual 2 bbl Carbs, 9½-10:1 CR, 1.3 RR
91 | 265° | 265° | 234° | 234° | 108° | 0.3308 | 0.3308 | 0.36388 | 0.36388 | 0.4135 | 0.4135 | 0.43004 | 0.43004 | 0.46312 | 0.46312 | 0.4962 | 0.4962 | Type 4, Hydraulic, 1000-4800rpm, Dual Carbs or Aftermarket EFI, 8-8.3:1 CR, 1.3 RR
107i | 255° | 255° | 225° | 225° | 108° | 0.3308 | 0.3308 | 0.36388 | 0.36388 | 0.4135 | 0.4135 | 0.43004 | 0.43004 | 0.46312 | 0.46312 | 0.4962 | 0.4962 | Type 4, Hydraulic, Factory Waterboxer Grind, 1000-4000rpm, Aftermarket Carbs or EFI, 7¾-8¼:1 CR, 1.3 RR
109 | 286° | 286° | 260° | 260° | 108° | 0.423 | 0.423 | 0.4653 | 0.4653 | 0.52875 | 0.52875 | 0.5499 | 0.5499 | 0.5922 | 0.5922 | 0.6345 | 0.6345 | Hot Street & Off Road, 2000-6000rpm, Dual 2 bbl Carbs, 8¾-9.5:1 CR, 1½ RR
109/119 | 286° | 276° | 260° | 240° | 108° | 0.423 | 0.384 | 0.4653 | 0.4224 | 0.52875 | 0.48 | 0.5499 | 0.4992 | 0.5922 | 0.5376 | 0.6345 | 0.576 | Class ½ 1600 off road racers with RESTRICTOR PLATES, 1500-5800rpm, Dual 2 bbl Carbs, 8-8½:1 CR
109/163 | 286° | 286° | 260° | 260° | 108° | 0.423 | 0.423 | 0.4653 | 0.4653 | 0.52875 | 0.52875 | 0.5499 | 0.5499 | 0.5922 | 0.5922 | 0.6345 | 0.6345 | ½ 1600 Off road, Mild Top End
110 | 284° | 284° | 256° | 256° | 108° | 0.395 | 0.395 | 0.4345 | 0.4345 | 0.49375 | 0.49375 | 0.5135 | 0.5135 | 0.553 | 0.553 | 0.5925 | 0.5925 | Hot Street & Off Road, Strong Mid & High RPM
110/119 | 284° | 276° | 256° | 240° | 108° | 0.395 | 0.384 | 0.4345 | 0.4224 | 0.49375 | 0.48 | 0.5135 | 0.4992 | 0.553 | 0.5376 | 0.5925 | 0.576 | Class 1-1600 Off Road Racers with RESTRICTOR PLATES,
110/163 | 284° | 284° | 256° | 249° | 108° | 0.395 | 0.3836 | 0.4345 | 0.42196 | 0.49375 | 0.4795 | 0.5135 | 0.49868 | 0.553 | 0.53704 | 0.5925 | 0.5754 | Class ½ 1600 off road racers with RESTRICTOR PLATES, 1500-5800rpm, Dual 2 bbl Carbs, 8-8½5:1 CR
111 | 272° | 272° | 238° | 238° | 108° | 0.433 | 0.433 | 0.4763 | 0.4763 | 0.54125 | 0.54125 | 0.5629 | 0.5629 | 0.6062 | 0.6062 | 0.6495 | 0.6495 | Small Displacement Tremendious Torque, 600-4000rpm, 8-8½:1 CR
118 | 286° | 286° | 245° | 245° | 108° | 0.365 | 0.365 | 0.4015 | 0.4015 | 0.45625 | 0.45625 | 0.4745 | 0.4745 | 0.511 | 0.511 | 0.5475 | 0.5475 | Street, Good Mid & Top End, 1300-5500rpm, 8-8½:1 CR, Dual 1bb or 2bbl Carbs,
119 | 276° | 276° | 240° | 240° | 108° | 0.3846 | 0.3846 | 0.42306 | 0.42306 | 0.48075 | 0.48075 | 0.49998 | 0.49998 | 0.53844 | 0.53844 | 0.5769 | 0.5769 | Type 4, Good Turbo Cam, ≤5000rpm, 7¾-8:1 CR, 1.3 RR
121 | 298° | 298° | 271° | 271° | 108° | 0.445 | 0.445 | 0.4895 | 0.4895 | 0.55625 | 0.55625 | 0.5785 | 0.5785 | 0.623 | 0.623 | 0.6675 | 0.6675 | Hot Street & Off Road, Large Displacement, 2500-6800rpms, 9½-10:1, Dual 2bbl Carbs
121/125 | 298° | 288° | 271° | 260° | 108° | 0.445 | 0.4345 | 0.4895 | 0.47795 | 0.55625 | 0.54312 | 0.5785 | 0.56485 | 0.623 | 0.6083 | 0.6675 | 0.65175 | Most Power for Big Engines, 2500-6500rpm, Dual 2bbl Carbs,
122/125 | 290° | 288° | 262° | 260° | 108° | 0.46 | 0.4345 | 0.506 | 0.47795 | 0.575 | 0.54312 | 0.598 | 0.56485 | 0.644 | 0.6083 | 0.69 | 0.65175 | Most Power for Big Engines, Street & Off Road Great Sand Dune, Head Work & Dual 2bbl Carbs,
125 | 288° | 288° | 260° | 260° | 108° | 0.435 | 0.435 | 0.4785 | 0.4785 | 0.54375 | 0.54375 | 0.5655 | 0.5655 | 0.609 | 0.609 | 0.6525 | 0.6525 | Off Road Competition
142 | 247° | 242° | 210° | 206° | 108° | 0.3023 | 0.2831 | 0.33253 | 0.31141 | 0.37788 | 0.35388 | 0.39299 | 0.36803 | 0.42322 | 0.39634 | 0.45345 | 0.42465 | Type 4, ≤4800rpm, 8-8¼:1 CR, 914-4 Grind, EFI Ready, 1.3 RR
163 | 284° | 284° | 249° | 249° | 108° | 0.3846 | 0.3846 | 0.42306 | 0.42306 | 0.48075 | 0.48075 | 0.49998 | 0.49998 | 0.53844 | 0.53844 | 0.5769 | 0.5769 | Type 4, Hot Street, 1500-5500rpm, 8-8½:1 CR, Headwork & Dual 1bbl or 2bbl Carbs,
163/86B | 284° | 300° | 250° | 260° | 108° | 0.3846 | 0.3846 | 0.42306 | 0.42306 | 0.48075 | 0.48075 | 0.49998 | 0.49998 | 0.53844 | 0.53844 | 0.5769 | 0.5769 | Type 4, 1500-6000rpm, Good Midrange, 8½-9:1 CR, 1.3 RR
165 | 312° | 312° | 273° | 273° | 108° | 0.447 | 0.447 | 0.4917 | 0.4917 | 0.55875 | 0.55875 | 0.5811 | 0.5811 | 0.6258 | 0.6258 | 0.6705 | 0.6705 | Hot Street, Large Displacement, 3000-7200rom, 10-11:1 CR, Head Work, Dual 2bbl Carbs
197 | 328° | 328° | 295° | 295° | 108° | 0.43733 | 0.43733 | 0.48106 | 0.48106 | 0.54666 | 0.54666 | 0.56853 | 0.56853 | 0.61226 | 0.61226 | 0.65599 | 0.65599 | Violent Cam Profile, ≥4500rpm, Extensive Head Work, Dual 2bbl Carbs, 13:1 CR
218 | 280° | 280° | 242° | 242° | 108° | 0.414 | 0.414 | 0.4554 | 0.4554 | 0.5175 | 0.5175 | 0.5382 | 0.5382 | 0.5796 | 0.5796 | 0.621 | 0.621 | Street, Turbo w/112° Lobe Cntr, 1.8-2.1L Optmized, 1000-5500rpm, 7¾-8¾:1 CR, 5800rpm 1½ RR
218/119 | 280° | 276° | 242° | 240° | 108° | 0.418 | 0.3836 | 0.4598 | 0.42196 | 0.5225 | 0.4795 | 0.5434 | 0.49868 | 0.5852 | 0.53704 | 0.627 | 0.5754 | Off Road Competition, Class ½ 1600, Excelent Torque, Milder Applications w/Dual Carbs, ≤5750rpm, 8½-8¾:1 CR
226 | 304° | 304° | 278° | 278° | 108° | 0.407 | 0.407 | 0.4477 | 0.4477 | 0.50875 | 0.50875 | 0.5291 | 0.5291 | 0.5698 | 0.5698 | 0.6105 | 0.6105 | Good Mid to High RPM for Drag Cars, N/A, ≥4000rpm, ≥11:1 CR, Extensive Head Work & Dual 2bbl Carbs
251 | 324° | 324° | 285° | 285° | 108° | 0.42 | 0.42 | 0.462 | 0.462 | 0.525 | 0.525 | 0.546 | 0.546 | 0.588 | 0.588 | 0.63 | 0.63 | Tye 4, Large Displacement, Carb Dragster & Pro Sedans, 4000-7500rpm, ≥11:1 CR, Extensive Head Work & Dual 2bbl Carbs
277 | 320° | 320° | 288° | 288° | 108° | 0.44 | 0.44 | 0.484 | 0.484 | 0.55 | 0.55 | 0.572 | 0.572 | 0.616 | 0.616 | 0.66 | 0.66 | Type 4, Large Displacement, Carb Dragster & Pro Sedans, ≥4500rpm, ≥12:1 CR, Extensive Head Work & Dual 2bbl Carbs
494 | 280° | 244° | 280° | 244° | 108° | 0.3576 | 0.3576 | 0.39336 | 0.39336 | 0.447 | 0.447 | 0.46488 | 0.46488 | 0.50064 | 0.50064 | 0.5364 | 0.5364 | Type 4, 1500-5500rpm, 8-8.¼:1 CR, Head Work & Dual 2bbl Carbs
Valve Lift @ Rocker Ratio
| Advertised |  | At .050" |  | Lobe | Cam Lift |  | 1.1 |  | 1.25 |  | 1.3 |  | 1.4 |  | 1.5
| Inake | Exaust | Inake | Exaust | Separation | Inake | Exaust | Inake | Exaust | Inake | Exaust | Inake | Exaust | Inake | Exaust | Inake | Exaust | Comments
1.1 RR | ° | ° | ° | ° | ° | " | " | " | " | " | " | " | " | " | " | " | "
Gene Berg
GB295 | 276° | 276° | 242° | 242° | 108° | 0.418 | 0.418 | 0.4598 | 0.4598 | 0.5225 | 0.5225 | 0.5434 | 0.5434 | 0.5852 | 0.5852 | 0.627 | 0.627 | Small Capacity, Short Course, Off Road
GB296 | 276° | 276° | 236° | 236° | 108° | 0.374 | 0.374 | 0.4114 | 0.4114 | 0.4675 | 0.4675 | 0.4862 | 0.4862 | 0.5236 | 0.5236 | 0.561 | 0.561 | 1.3-1.7L, Single 2 bbl or Dual Carbs
GB296A | 279° | 279° | 250° | 250° | 108° | 0.433 | 0.433 | 0.4763 | 0.4763 | 0.54125 | 0.54125 | 0.5629 | 0.5629 | 0.6062 | 0.6062 | 0.6495 | 0.6495 | 1.3-1.7L, Short Course, Heavy Street Car
GB297 | 284° | 284° | 247° | 247° | 108° | 0.385 | 0.385 | 0.4235 | 0.4235 | 0.48125 | 0.48125 | 0.5005 | 0.5005 | 0.539 | 0.539 | 0.5775 | 0.5775 | All Around Street Cam, ≤5800rpm
GB297A | 288° | 288° | 256° | 256° | 108° | 0.425 | 0.425 | 0.4675 | 0.4675 | 0.53125 | 0.53125 | 0.5525 | 0.5525 | 0.595 | 0.595 | 0.6375 | 0.6375 | Ditto. Needs Head Work, ≥1.6L
GB300 | 294° | 294° | 253° | 253° | 108° | 0.39 | 0.39 | 0.429 | 0.429 | 0.4875 | 0.4875 | 0.507 | 0.507 | 0.546 | 0.546 | 0.585 | 0.585 | ≥1.7L, 1500-5500rpm, Dual Carbs
GB300A | 292° | 292° | 262° | 262° | 108° | 0.45 | 0.45 | 0.495 | 0.495 | 0.5625 | 0.5625 | 0.585 | 0.585 | 0.63 | 0.63 | 0.675 | 0.675 | Ditto. Wilder RPM Range, Good Bottom End
GB301 | 300° | 300° | 262° | 262° | 108° | 0.405 | 0.405 | 0.4455 | 0.4455 | 0.50625 | 0.50625 | 0.5265 | 0.5265 | 0.567 | 0.567 | 0.6075 | 0.6075 | Steet, with Dual Carbs & Head Work
GB302 | 308° | 308° | 267° | 267° | 108° | 0.405 | 0.405 | 0.4455 | 0.4455 | 0.50625 | 0.50625 | 0.5265 | 0.5265 | 0.567 | 0.567 | 0.6075 | 0.6075 | ≥1.9L, Dual Carbs & Head Work
GB302A | 309° | 309° | 278° | 278° | 108° | 0.445 | 0.445 | 0.4895 | 0.4895 | 0.55625 | 0.55625 | 0.5785 | 0.5785 | 0.623 | 0.623 | 0.6675 | 0.6675 | Ditto. Wilder RPM Range, Dual Carbs
GB303 | 313° | 313° | 274° | 274° | 108° | 0.424 | 0.424 | 0.4664 | 0.4664 | 0.53 | 0.53 | 0.5512 | 0.5512 | 0.5936 | 0.5936 | 0.636 | 0.636 | More Top End, Less Low End, ≥4000rpm
GB307 | 278° | 278° | 237° | 237° | 108° | 0.341 | 0.341 | 0.3751 | 0.3751 | 0.42625 | 0.42625 | 0.4433 | 0.4433 | 0.4774 | 0.4774 | 0.5115 | 0.5115 | ≥1.6L, Single 2 bbl or Dual 1bbl Carbs
GB308 | 286° | 286° | 246° | 246° | 108° | 0.356 | 0.356 | 0.3916 | 0.3916 | 0.445 | 0.445 | 0.4628 | 0.4628 | 0.4984 | 0.4984 | 0.534 | 0.534 | ≥1.6L, Dual Carbs, 1000-5000rpm
GB309 | 297° | 297° | 254° | 254° | 108° | 0.335 | 0.335 | 0.3685 | 0.3685 | 0.41875 | 0.41875 | 0.4355 | 0.4355 | 0.469 | 0.469 | 0.5025 | 0.5025 | Small to Mid-Size Motor, Ratio Rocker Arms
GB310 | 304° | 304° | 257° | 257° | 108° | 0.38 | 0.38 | 0.418 | 0.418 | 0.475 | 0.475 | 0.494 | 0.494 | 0.532 | 0.532 | 0.57 | 0.57 | Street or Buggy, Large Motor, Head Work & Exaust
GB311 | 306° | 306° | 270° | 270° | 108° | 0.378 | 0.378 | 0.4158 | 0.4158 | 0.4725 | 0.4725 | 0.4914 | 0.4914 | 0.5292 | 0.5292 | 0.567 | 0.567 | Large Motor, Head Work, 3500-7000rpm
GB315 | 320° | 320° | 276° | 276° | 108° | 0.39 | 0.39 | 0.429 | 0.429 | 0.4875 | 0.4875 | 0.507 | 0.507 | 0.546 | 0.546 | 0.585 | 0.585 | Hot Street, Large Motor, 48IDA Carbs, Close Ratios, 1⅖-1⅔ RR
GB316 | 329° | 329° | 282° | 282° | 108° | 0.411 | 0.411 | 0.4521 | 0.4521 | 0.51375 | 0.51375 | 0.5343 | 0.5343 | 0.5754 | 0.5754 | 0.6165 | 0.6165 | All Out Race, Very Popular Drag Race Cam, 1⅖-1⅔ RR
GB316B | 328° | 328° | 282° | 282° | 108° | 0.429 | 0.429 | 0.4719 | 0.4719 | 0.53625 | 0.53625 | 0.5577 | 0.5577 | 0.6006 | 0.6006 | 0.6435 | 0.6435 | Ditto, but for More Radical Heads, 1⅖-1⅔ RR
GB317 | 328° | 328° | 287° | 287° | 108° | 0.436 | 0.436 | 0.4796 | 0.4796 | 0.545 | 0.545 | 0.5668 | 0.5668 | 0.6104 | 0.6104 | 0.654 | 0.654 | Ditto
GB318 | 332° | 332° | 291° | 291° | 108° | 0.44 | 0.44 | 0.484 | 0.484 | 0.55 | 0.55 | 0.572 | 0.572 | 0.616 | 0.616 | 0.66 | 0.66 | All Out Race, 2.2L, Radical Heads, 1⅖-1⅔ RR
GB319 | 334° | 334° | 294° | 294° | 108° | 0.407 | 0.407 | 0.4477 | 0.4477 | 0.50875 | 0.50875 | 0.5291 | 0.5291 | 0.5698 | 0.5698 | 0.6105 | 0.6105 | All Out Race, Even More Duration & Lift, 1⅖-1⅔ RR
GB319A | 338° | 338° | 296° | 296° | 108° | 0.41 | 0.41 | 0.451 | 0.451 | 0.5125 | 0.5125 | 0.533 | 0.533 | 0.574 | 0.574 | 0.615 | 0.615 | Ditto
GB319B | 333° | 333° | 297° | 297° | 108° | 0.43 | 0.43 | 0.473 | 0.473 | 0.5375 | 0.5375 | 0.559 | 0.559 | 0.602 | 0.602 | 0.645 | 0.645 | All Out Race, Even More Lift, 1⅖-1⅔ RR
1.1 RR
Fat Performance
FC400 | 274° | 274° | 234° | 234° | 108° | 0.385 | 0.385 | 0.4235 | 0.4235 | 0.48125 | 0.48125 | 0.5005 | 0.5005 | 0.539 | 0.539 | 0.5775 | 0.5775 | Mild Street, Small Displacement, Low Compression
FC410 | 284° | 284° | 244° | 244° | 108° | 0.391 | 0.391 | 0.4301 | 0.4301 | 0.48875 | 0.48875 | 0.5083 | 0.5083 | 0.5474 | 0.5474 | 0.5865 | 0.5865 | Street, Single or Dual Carb, ≤2.0L
FC411 | 284° | 274° | 247° | 234° | 108° | 0.402 | 0.385 | 0.4422 | 0.4235 | 0.5025 | 0.48125 | 0.5226 | 0.5005 | 0.5628 | 0.539 | 0.603 | 0.5775 | Dual Lobe, Off Road, Class 9 Competition
FC15 | 290° | 284° | 252° | 242° | 108° | 0.409 | 0.391 | 0.4499 | 0.4301 | 0.51125 | 0.48875 | 0.5317 | 0.5083 | 0.5726 | 0.5474 | 0.6135 | 0.5865 | Dual Lobe, Off Road Comp, Class ½ & 5/1600
FC20 | 294° | 294° | 252° | 252° | 108° | 0.395 | 0.395 | 0.4345 | 0.4345 | 0.49375 | 0.49375 | 0.5135 | 0.5135 | 0.553 | 0.553 | 0.5925 | 0.5925 | Off Road, ≥1.6L, Head Work
FC25 | 301° | 301° | 262° | 262° | 108° | 0.402 | 0.402 | 0.4422 | 0.4422 | 0.5025 | 0.5025 | 0.5226 | 0.5226 | 0.5628 | 0.5628 | 0.603 | 0.603 | Off Road, Large Displacement, Single or Dual Carb
FC30 | 309° | 309° | 268° | 268° | 108° | 0.404 | 0.404 | 0.4444 | 0.4444 | 0.505 | 0.505 | 0.5252 | 0.5252 | 0.5656 | 0.5656 | 0.606 | 0.606 | Off Road, Large Displacement, Head Work, Carb, etc...

## Tires, Trans, RPM, MPH
VW Beetle Tire Sizes
[11 empty] | OEM | 165/80R15, 25.4x6.5
|  |  | Gear Ratio, MPH & RPM Table |  |  |  | Change Only Blue Numbers |  |  |  |  | 15x6 Rims
[11 empty] | Both | 205/65R15, 25.5x8.1
Increment |  |  | Unit | kph | 3280.8399 |  |  | 15x6 Rims
125 |  |  | 5280 | mph | 5280 |  |  | 205/65R15 |  |  |  | 16x6 Rims
Ratio | -3.8182 | 3.5 | 2.0556 | 1.3846 | 1.037 | 0.85 |  | Tire Size Calculator |  |  | Both | 195/60R16, 25.2x7.7
Gear | Rev | 1st | 2nd | 3rd | 4th | 5th | 205 | mm Section Width
RPM | -14.6853 | 13.4615 | 7.906 | 5.3254 | 3.9886 | 3.2692 | 65 | Aspect Ratio Profile |  |  |  | 17x6 Rims
1000 | -5.1643 | 5.6337 | 9.5926 | 14.2409 | 19.0139 | 23.1978 | 15 | In. Rim Diameter |  |  | Both | 195/55R17, 25.4x7.7
1125 | -5.8098 | 6.338 | 10.7917 | 16.021 | 21.3906 | 26.0975 | 5.2461 | In. Sidewall Height
1250 | -6.4553 | 7.0422 | 11.9907 | 17.8011 | 23.7674 | 28.9972 | 8.0709 | In. Section Width |  |  |  | 14x6 Rims
1375 | -7.1009 | 7.7464 | 13.1898 | 19.5812 | 26.1441 | 31.8969 | 25.4921 | In. Tire Diameter |  |  | Front | 185/75R14, 24.9x7.3
1500 | -7.7464 | 8.4506 | 14.3889 | 21.3613 | 28.5208 | 34.7967 | 6.6738 | Ft. Circumference |  |  | Rear | 215/65R14, 25x8.5
1625 | -8.3919 | 9.1548 | 15.588 | 23.1414 | 30.8976 | 37.6964 |  | 5-Seed Manual
1750 | -9.0375 | 9.8591 | 16.787 | 24.9215 | 33.2743 | 40.5961 | Diff | 3.8462 | ∆ |  |  | 15x6 Rims | A
1875 | -9.683 | 10.5633 | 17.9861 | 26.7016 | 35.6511 | 43.4958 | 5 | 0.85 | 1.22 | 1.22 | Front | 185/70R15, 25.2x7.3
2000 | -10.3285 | 11.2675 | 19.1852 | 28.4817 | 38.0278 | 46.3956 | 4 | 1.037 | 1.3352 | 1.629 | Rear | 215/60R15, 25.2x8.5
2125 | -10.9741 | 11.9717 | 20.3843 | 30.2618 | 40.4045 | 49.2953 | 3 | 1.3846 | 1.4846 | 2.4183
2250 | -11.6196 | 12.6759 | 21.5833 | 32.0419 | 42.7813 | 52.195 | 2 | 2.0556 | 1.7027 | 4.1176 |  | 16x6 Rims
2375 | -12.2651 | 13.3801 | 22.7824 | 33.822 | 45.158 | 55.0947 | 1 | 3.5 |  | Total∆ | Front | 185/65R16, 25.5x7.3
2500 | -12.9107 | 14.0844 | 23.9815 | 35.6021 | 47.5347 | 57.9945 | Rev | -3.8182 | Final | 3.2692 | Rear | 215/55R16, 25.3x8.5
2625 | -13.5562 | 14.7886 | 25.1806 | 37.3823 | 49.9115 | 60.8942
2750 | -14.2017 | 15.4928 | 26.3796 | 39.1624 | 52.2882 | 63.7939
2875 | -14.8473 | 16.197 | 27.5787 | 40.9425 | 54.6649 | 66.6936
3000 | -15.4928 | 16.9012 | 28.7778 | 42.7226 | 57.0417 | 69.5933
3125 | -16.1383 | 17.6055 | 29.9769 | 44.5027 | 59.4184 | 72.4931
3250 | -16.7839 | 18.3097 | 31.1759 | 46.2828 | 61.7952 | 75.3928
3375 | -17.4294 | 19.0139 | 32.375 | 48.0629 | 64.1719 | 78.2925
3500 | -18.0749 | 19.7181 | 33.5741 | 49.843 | 66.5486 | 81.1922
3625 | -18.7205 | 20.4223 | 34.7732 | 51.6231 | 68.9254 | 84.092
3750 | -19.366 | 21.1266 | 35.9722 | 53.4032 | 71.3021 | 86.9917
3875 | -20.0115 | 21.8308 | 37.1713 | 55.1833 | 73.6788 | 89.8914
4000 | -20.6571 | 22.535 | 38.3704 | 56.9634 | 76.0556 | 92.7911
4125 | -21.3026 | 23.2392 | 39.5695 | 58.7435 | 78.4323 | 95.6908
4250 | -21.9481 | 23.9434 | 40.7685 | 60.5237 | 80.8091 | 98.5906
4375 | -22.5937 | 24.6476 | 41.9676 | 62.3038 | 83.1858 | 101.4903
4500 | -23.2392 | 25.3519 | 43.1667 | 64.0839 | 85.5625 | 104.39
4625 | -23.8847 | 26.0561 | 44.3658 | 65.864 | 87.9393 | 107.2897
4750 | -24.5303 | 26.7603 | 45.5648 | 67.6441 | 90.316 | 110.1895
4875 | -25.1758 | 27.4645 | 46.7639 | 69.4242 | 92.6927 | 113.0892
5000 | -25.8213 | 28.1687 | 47.963 | 71.2043 | 95.0695 | 115.9889
5125 | -26.4669 | 28.873 | 49.1621 | 72.9844 | 97.4462 | 118.8886
5250 | -27.1124 | 29.5772 | 50.3611 | 74.7645 | 99.8229 | 121.7883
5375 | -27.7579 | 30.2814 | 51.5602 | 76.5446 | 102.1997 | 124.6881
5500 | -28.4035 | 30.9856 | 52.7593 | 78.3247 | 104.5764 | 127.5878
5625 | -29.049 | 31.6898 | 53.9584 | 80.1048 | 106.9532 | 130.4875
5750 | -29.6945 | 32.394 | 55.1574 | 81.8849 | 109.3299 | 133.3872
5875 | -30.3401 | 33.0983 | 56.3565 | 83.6651 | 111.7066 | 136.287
6000 | -30.9856 | 33.8025 | 57.5556 | 85.4452 | 114.0834 | 139.1867
6125 | -31.6311 | 34.5067 | 58.7546 | 87.2253 | 116.4601 | 142.0864
6250 | -32.2767 | 35.2109 | 59.9537 | 89.0054 | 118.8368 | 144.9861
6375 | -32.9222 | 35.9151 | 61.1528 | 90.7855 | 121.2136 | 147.8859
6500 | -33.5677 | 36.6194 | 62.3519 | 92.5656 | 123.5903 | 150.7856
EngineRPM | MPH | MPH | MPH | MPH | MPH | MPH | WheelRPM
1293.2272 | -6.6786 | 7.2857 | 12.4054 | 18.4167 | 24.5893 | 30 | 395.5754
1508.765 | -7.7917 | 8.5 | 14.473 | 21.4861 | 28.6875 | 35 | 461.5046
1724.3029 | -8.9048 | 9.7143 | 16.5405 | 24.5556 | 32.7857 | 40 | 527.4338
1939.8408 | -10.0179 | 10.9286 | 18.6081 | 27.625 | 36.8839 | 45 | 593.3631
2155.3786 | -11.131 | 12.1429 | 20.6757 | 30.6944 | 40.9821 | 50 | 659.2923
2370.9165 | -12.244 | 13.3571 | 22.7432 | 33.7639 | 45.0804 | 55 | 725.2215
2586.4543 | -13.3571 | 14.5714 | 24.8108 | 36.8333 | 49.1786 | 60 | 791.1507
2801.9922 | -14.4702 | 15.7857 | 26.8784 | 39.9028 | 53.2768 | 65 | 857.08
3017.5301 | -15.5833 | 17 | 28.9459 | 42.9722 | 57.375 | 70 | 923.0092
3233.0679 | -16.6964 | 18.2143 | 31.0135 | 46.0417 | 61.4732 | 75 | 988.9384
3448.6058 | -17.8095 | 19.4286 | 33.0811 | 49.1111 | 65.5714 | 80 | 1054.8677
3664.1437 | -18.9226 | 20.6429 | 35.1486 | 52.1806 | 69.6696 | 85 | 1120.7969
3879.6815 | -20.0357 | 21.8571 | 37.2162 | 55.25 | 73.7679 | 90 | 1186.7261
4095.2194 | -21.1488 | 23.0714 | 39.2838 | 58.3194 | 77.8661 | 95 | 1252.6553
4310.7572 | -22.2619 | 24.2857 | 41.3514 | 61.3889 | 81.9643 | 100 | 1318.5846
4526.2951 | -23.375 | 25.5 | 43.4189 | 64.4583 | 86.0625 | 105 | 1384.5138
4741.833 | -24.4881 | 26.7143 | 45.4865 | 67.5278 | 90.1607 | 110 | 1450.443
4957.3708 | -25.6012 | 27.9286 | 47.5541 | 70.5972 | 94.2589 | 115 | 1516.3723
5172.9087 | -26.7143 | 29.1429 | 49.6216 | 73.6667 | 98.3571 | 120 | 1582.3015
5388.4466 | -27.8274 | 30.3571 | 51.6892 | 76.7361 | 102.4554 | 125 | 1648.2307
5603.9844 | -28.9405 | 31.5714 | 53.7568 | 79.8056 | 106.5536 | 130 | 1714.1599
5819.5223 | -30.0536 | 32.7857 | 55.8243 | 82.875 | 110.6518 | 135 | 1780.0892
6035.0601 | -31.1667 | 34 | 57.8919 | 85.9444 | 114.75 | 140 | 1846.0184
6250.598 | -32.2798 | 35.2143 | 59.9595 | 89.0139 | 118.8482 | 145 | 1911.9476
6466.1359 | -33.3929 | 36.4286 | 62.027 | 92.0833 | 122.9464 | 150 | 1977.8769