## Displacement & Cam Protractor
| VW Air Cooled Boxster |  |  | Displacement Calculator, Table, Protractor, Valve Timings & Sizing
Small Block Chevy 327in³ V8
Displacement Calculator | [5 empty] | Magnesuim | Aluminum | Case
Squareness | 1.2311 | 1.091 | Change Only Blue Numbers |  |  | S↓ x B→ | 77 | 83 | 85.5 | 86 | 87 | 88 | 90 | 90.5 | 92 | 94 | 96.5 | 101.6
| 4.001" |  |  |  |  | 64 | 1192.0962 | 1385.1156 | 1470 | 1487 | 1522 | 1557 | 1629 | 1647 | 1702 | 1777 | 1782 | 2075
Bore (mm) | 101.625 | 669.5886 | cc |  |  | 69 | 1285.2287 | 1493.3278 | 1585 | 1603 | 1641 | 1679 | 1756 | 1775 | 1835 | 1915 | 2019 | 2237
Stroke (mm) | 82.55 | 40.8608 | in³ |  |  | 74 | 1378.3612 | 1601.54 | 1700 | 1719 | 1760 | 1800 | 1883 | 1904 | 1968 | 2054 | 2165 | 2399
| 3.25" |  | 13.95 |  |  | 76 | 1415.6142 | 1644.8248 | 1745 | 1766 | 1807 | 1849 | 1934 | 1956 | 2021 | 2110 | 2223 | 2465
| 5.85" ≥ Length ≥ 5.2" |  |  | In | mm | 78 | 1452.8672 | 1688.1097 | 1791 | 1812 | 1855 | 1898 | 1985 | 2007 | 2074 | 2165 | 2282 | 2529
Rod Length (In) | 5.7 | 1.7538 | :1 | 3.25 | 145 | 80 | 1490 | 1731 | 1837 | 1859 | 1902 | 1946 | 2036 | 2058 | 2127 | 2221 | 2340 | 2594
| 144.78 | mm |  | mm | In | 82 | 1527.3732 | 1774.6794 | 1883 | 1905 | 1950 | 1995 | 2087 | 2110 | 2180 | 2276 | 2399 | 2659
Cylinders | 8 |  | Other | 82.55 | 5.7087 | 84 | 1564.6262 | 1817.9643 | 1929 | 1952 | 1997 | 2044 | 2138 | 2161 | 2234 | 2332 | 2457 | 2724
Displacement | 326.8864 | in³ | Configurations |  |  | 86 | 1601.8792 | 1861.2491 | 1975 | 1998 | 2045 | 2092 | 2188 | 2213 | 2287 | 2387 | 2516 | 2789
Total | 5356.7091 | cc | 88×74 |  |  | 88 | 1639.1323 | 1904.534 | 2021 | 2045 | 2093 | 2141 | 2239 | 2264 | 2340 | 2443 | 2574 | 2854
| 5.3567 | L | 88×82 |  |  | 90 | 1676 | 1948 | 2067 | 2091 | 2140 | 2190 | 2290 | 2316 | 2393 | 2498 | 2633 | 2919
|  |  | 86×86 |  |  | Studs | 10mm | 10mm | 10mm | 10mm | 10mm | 9mm | 8mm | 8mm | 8mm | 8mm | 8mm | 8mm
HP/Cyl. | 56.25 |  | 92×86
HP | 450 |  | 5 Cylinder | [8 empty] | Links: | VW Boxster | [8 empty] | A
HP/in³ | 1.3766 | [11 empty] | David Vizard | [6 empty] | Piston Speed in FPM
CR (8-18) vs. Tq/Cube (Max) | 1.3383 | 437.457 | ft/lbs Max.Torque | [9 empty] | How to Build Horsepower |  |  | 📓 |  |  | 250 | Inc.
Compression Ratio | 10 | :1 | With very high compression ceramic coated insulated combustion chambers are highly recomended. | [9 empty] | How to Port & Flow Cylinder Heads |  |  |  | 📓 |  | RPM | Mean | Max
Crown to Wall Vol. | 2 | cc | [10 empty] | IOP Flow program | [5 empty] | 2000 | 1083.3333 | 1701.696
Deck Height | 0.04 | " | [10 empty] | Engine Math |  | 📓 |  |  |  | 2250 | 1218.75 | 1914.408
Deck Ht Vol. | 8.2411 | cc |  | Dynamic Calculations |  | ©2025 - J.S. Gilstrap - All Rights Reserved. | [6 empty] | PipeMax | [5 empty] | 2500 | 1354.1667 | 2127.12
Chamber Vol. | 74.3987 | cc |  | 38.4382 |  | Creative Commons |  | (CC BY-SA 4.0) |  |  |  |  | Bain Racing |  | YouTube |  |  |  | 2750 | 1489.5833 | 2339.832
Head Vol. | 64.1576 | cc |  | 15.0376 |  | Hardware Licenses: |  | TAPR-OHL |  | CERN-OHL-S |  |  | Turbo power without Turbo through resonance. | [5 empty] | 3000 | 1625 | 2552.544
Dynamic Stroke | 61.5084 | mm |  | 139.5842 | [8 empty] | Brian Salter |  | Salter Racing Engines |  |  |  | 3250 | 1760.4167 | 2765.256
Dynamic Compression | 7.7059 | :1 | × VE Factor: 10.37:1 | 124.5466 | [8 empty] | Ben Almeda |  | Alemeda Racing |  |  |  | 3500 | 1895.8333 | 2977.968
(Intake Valve Close @ ~.020") | For Dynamic Stroke & Compression enter camshaft timing data, B39 to B42, and update valve events in camshaft protractor, C46 to C55. | [11 empty] | MotoIQ | YouTube |  |  |  |  | 3750 | 2031.25 | 3190.68
Cranking Pressure | 154.0153 | PSI | [16 empty] | 4000 | 2166.6667 | 3403.392
× VE Factor (Max) | 207.2932 | PSI | [16 empty] | 4250 | 2302.0833 | 3616.104
Calculated Valve Diameter | In / Ex |  | LSA/LCA |  | Camshaft Protractor | [13 empty] | 4500 | 2437.5 | 3828.816
Competition | 51.8 / 40.7 | mm | ~ 109.5 ° | [15 empty] | 4750 | 2572.9167 | 4041.528
Production | 49.8 / 39.8 | mm | ~ 107.1 ° | [15 empty] | 5000 | 2708.3333 | 4254.2401
Cam Lift | 0.4 | " |  | Manual Input | [14 empty] | 5250 | 2843.75 | 4466.9521
Rocker Ratio 1: | 1.6 | 31.4% Lift Of Intake Valve Dia. |  | 30.7692 | % | [13 empty] | 5500 | 2979.1667 | 4679.6641
Valve Lift | 0.64 | " 34.6% Lift Of Intake Valve Dia. |  | 33.3867 | % |  | TDC | [11 empty] | 5750 | 3114.5833 | 4892.3761
Advance | 0 | ° | -1.5 / 0 |  | 0 | 0 | [12 empty] | 6000 | 3250 | 5105.0881
Lobes: Separation ∠ | 108 | ° | 293 / 256 |  | -0.58779 | 0.80902 | [12 empty] | 6250 | 3385.4167 | 5317.8001
Duration ───── | 291 | ° | Custom |  | 0 | 0 | [12 empty] | 6500 | 3520.8333 | 5530.5121
Dur. @ .050" ─ ─ ─ | 254 | ° |  |  | 0.62932 | 0.77715 | [12 empty] | 6750 | 3656.25 | 5743.2241
Intake | ───── | 68.6338 | DCR Angle |  | 0 | 0 | [12 empty] | 7000 | 3791.6667 | 5955.9361
Exaust | ───── | 1.1979 | Radians |  | -0.96593 | -0.25882 | [12 empty] | 7250 | 3927.0833 | 6168.6481
| ☞ | Valve Events |  |  | 0 | 0 | X & Y Axes | [11 empty] | 7500 | 4062.5 | 6381.3601
Intake Open | 37.5 | 36 | ° BTDC |  | 0.95106 | -0.30902 | 0 | 1 | [10 empty] | 7750 | 4197.9167 | 6594.0721
Exaust Close | 37.5 | 39 | ° ATDC |  | 37.5 |  | 0 | -1 | [10 empty] | 8000 | 4333.3333 | 6806.7841
Intake Close | 73.5 | 75 | ° ABDC |  | 18.5 |  | -1 | 0 | [10 empty] | 8250 | 4468.75 | 7019.4961
Exaust Open | 73.5 | 72 | ° BBDC |  | 0 | 0 | 1 | 0 | [10 empty] | 8500 | 4604.1667 | 7232.2081
| ☞ |  |  |  | -0.32557 | 0.94552 | [12 empty] | 8750 | 4739.5833 | 7444.9201
Dur. @ .050" | ☞ |  |  | 270° | 0 | 0 |  |  |  |  | 90° | [7 empty] | 9000 | 4875 | 7657.6321
Intake Open | 19 | 19 | ° BTDC |  | 0.32557 | 0.94552 | [12 empty] | 9250 | 5010.4167 | 7870.3441
Exaust Close | 19 | 19 | ° ATDC |  | 0 | 0 | [12 empty] | 9500 | 5145.8333 | 8083.0561
Intake Close | 55 | 55 | ° ABDC |  | -0.81915 | -0.57358 | [12 empty] | Valves | Rings | Rings
Exaust Open | 55 | 55 | ° BBDC |  | 0 | 0
| ☞ | ⇓ |  |  | 0.81915 | -0.57358
| Final Lobe Separation ∠ | 108 | ° |  | 125
| Valve Overlap | 75 | ° |  | 341 | 252
[5 empty] | 379 | 468
595
Suggested Valve Specifications
& Cam LSA/LCA
Competition |  | 91% | Throat ÷ Valve Dia.
Valve Stem Dia. | 8 | mm | Manual Input
Intake Valve Dia. | 51.8287 | mm | 52.832 |  |  |  | BDC
Intake Throat Dia. | 47.1642 | mm | 48.0771
Adjusted Throat Dia. | 46.4807 | mm | 47.4069
Bore Space | 9.1462 | mm | 8.153
Exhaust Valve Dia. | 40.65 | mm | 40.64
Exhaust Throat Dia. | 36.9915 | mm | 36.9824
Adjusted Throat Dia. | 36.1161 | mm | 36.1068
Exhaust ÷ Intake Throat Area | 60.37% | % | 58.01%
| Calculated |  | Defined
Chamber cc ÷ Intake Throat Dia." | 20.0248 | 12.6945 | 19.6446
Lobe Centerline Angle | ~ 109.5 ° | ~ | 109.9 °
K | 100 | Modified Equation (Nom.100) ☟
Experiment with Different Values
Production
Valve Stem Dia. | 8 | mm | Manual Input
Intake Valve Dia. | 49.7556 | mm | 51.308
Intake Throat Dia. | 42.7556 | mm | 44.308
Adjusted Throat Dia. | 42.0005 | mm | 43.5798
Bore Space | 12.0324 | mm | 9.677
Exhaust Valve Dia. | 39.837 | mm | 40.64 |  |  | (Intake Throat Dia.In) |  | Graph Data From: |  | Graph | Test
Exhaust Throat Dia. | 32.837 | mm | 33.64 | K +1.164 × (28.196-Cham.cc÷ITD) |  |  |  | How to Build Horespower |  | Try Me | 28.1957
Adjusted Throat Dia. | 31.8476 | mm | 32.6749 | Modified Equation & Konstants | [5 empty] | 100 | Konstant
Exhaust ÷ Intake Throat Area | 57.5% | % | 56.22% | 99 | ? VW Air Cooled |  |  |  |  | 28.1957 | Cyl. / Valve
| Calculated |  | Defined | 99 | Small Block Ford |  | 127 |  |  | 10 | CR
Chamber cc ÷ Intake Throat Dia." | 22.0896 | 12.6945 | 21.3157 | 100 | Small Block Chevy |  | 128 |  |  | 100 ° | LSA/LCA
Lobe Centerline Angle | ~ 107.1 ° | ~ | 108 ° | 104 | Big Block Chevy |  | 132 | LSA=LCA when the cam is timed straight up, no advance/retard.
K | 100 | Modified Equation (Nom.100) ☞ |  | 105 | Big Block Ford |  | 133
|  | Experiment with Different Values |  |  |  | Vizard's Original Equation & Konstants
K - (Cyl.CID ÷ ValveDia. × 0.91)
The Konstant will vary according chamber shape, valve canting, crossflow ability, valve shrouding & other factors. | [6 empty] | 3
|  | Finding the right value for the head design is important. |  |  |  |  | CR Comp
LCA Formula |  |  |  |  | Graph curve tweaking parameters. Do NOT change unless necessary. ☞ | 4.32 | 3.63
Let CDTD = Chamber cc ÷ Intake Throat Dia. |  | 20 to 14 Compensation |  | 14 to 10 Compensation |  | 20 to 14 | 14 to 10
K +1.1642×(28.1957─CDTD) ─IF[CDTD<20,(20─CDTD)÷4.32,0] ─IF[CDTD<14,(14─CDTD)÷3.63,0] +(10-CR)/3
This equation has been tuned to follow the graph exactly within ±⅛° (above right). |  |  |  | 12.695=0.91×25.4×Cyl.CID÷Chamber.cc @ 10:1 CR

## Airflow & Carburation
| Airflow & Carburation |  |  |  |  | 4.001 | in.
[5 empty] | Bore (mm) | 101.625 | 669.5886 | cc
| Change Only Blue Numbers |  |  |  | Stroke (mm) | 82.55 | 40.8608 | in³
[6 empty] | 3.25 | in.
| 14.696 PSI At Sea Level |  |  |  | Cylinders | 8
14.696 | Atmospheric Pressure @ Altitude |  |  |  | Disp. | 326.8864 | in³
1.5 | in/hg Carb. Calibration Value
0.735 | in/hg Maximum Carb. Pressure Drop
0.361 | ∆PSI @ 0.735''/hg Pressure Drop |  |  |  |  | MCA Factors |  |  | Port MCA Dia" = RPM × Bore² × Stroke / 195558
92% | Wet Flow Compensation |  |  |  |  | 173881 | Brian Salter |  | Total Port Vol. / Cyl.Vol. = 92% to 95%
923.879 | Allocate CFM (Within Carburetor Limits) |  |  |  |  | 175830.5 | Avg. ↑ ↓
828 | Effective Available CFM (Drop/Cal., Wet Flow & Altitude Adj.) |  |  |  |  | 177780 | Flat Tappet | David Vizard
89.62% | Allocated CFM Usage |  |  |  |  | 195558 | Pro-Stock | Via
1.84 | CFM / BHP |  |  |  |  | 184136 | Race Roller | Bain Racing
450 | Peak BHP |  |  |  |  | Minimal Crossectional Area
134.6% | Volumetric Effeciency @ Peak |  |  |  |  | MCA Factor | 195558
5.0837 | PSI Boost above 100% V.E. |  |  |  |  | Cyl.Vol. | 92% |  |  | 10 | in/H₂O | <─┐
6504.0811 | @ Peak RPM |  |  |  |  | Ttl Port Vol. | 37.5919 | in³ |  | 0.73482 | in/hg | ¦
↑ ↑ ↑ | [9 empty] | 0.36091 | psi | 1.4287
6878.5637 | RPM | 875.6734 | 475.9094 | Competition | 1.8299 | 46.4807 | 14.2931 | 36.3045 | MCA Redux | 20.413 | in/H₂O | <─┘
7029.6492 | RPM | 894.9073 | 486.3626 | Competition | 1.8701 | 47.5017 | 13.6853 | 34.7607 | 1.002 | 1.5 | in/hg |  |  |  | 0
↑ ↑ ↑ | [5 empty] | Port Dia.mm |  |  |  | 0.73673 | psi
6215.5448 | RPM | 791.268 | 430.0369 | Production | 1.6536 | 42.0005 | 17.5051 | 44.4628 | MCA Redux | 14.696 | Air Pressure (PSI)
6504.0811 | RPM | 828 | 450 | Production | 1.7303 | 43.9502 | 15.9864 | 40.6054 | 1.0085 | 266 | CFM @ 10 in/H₂O
[10 empty] | 380.0454 | CFM @ 1.5 in/hg
Inc. |  | RPM CFM Horsepower |  |  | Port MCA |  | Runner
100 |  | Carb |  |  | Diameter |  | Length |  |  | 20.4136 | in/H₂O
RPM |  | CFM | HP |  | In. | mm | In. | cm |  | 1.5 | in/hg
1000 |  | 127.3047 | 69.1873 |  | 0.26604 | 6.7573 | 676.2729 | 1717.7331 |  | 0.73675 | psi
1100 |  | 140.0352 | 76.1061 |  | 0.29264 | 7.4331 | 558.9032 | 1419.6141
1200 |  | 152.7656 | 83.0248 |  | 0.31924 | 8.1088 | 469.6339 | 1192.8702 |  |  | CFM | CFM |  | Airflow Comparisons of
1300 |  | 165.4961 | 89.9435 |  | 0.34585 | 8.7845 | 400.1615 | 1016.4101 |  | Carb | @ 10 in/H₂O | @ 1.5 in/hg |  | Frequently Used VW Carburetors
1400 |  | 178.2266 | 96.8623 |  | 0.37245 | 9.4603 | 345.0372 | 876.3944 |  | 28 PIC 36hp | 47 | 67.1525 | Stock 21.5 Vent, Choke
1500 |  | 190.957 | 103.781 |  | 0.39905 | 10.136 | 300.5657 | 763.4369 |  | 28 PIC F-Vee | 58 | 82.869 | Mod F-Vee Type, Big Vent, No Choke, Blended Top
1600 |  | 203.6875 | 110.6997 |  | 0.42566 | 10.8117 | 264.1691 | 670.9895 |  | 28 PIC 40hp | 52 | 74.2963 | Stock 22.5 Vent
1700 |  | 216.418 | 117.6185 |  | 0.45226 | 11.4875 | 234.0044 | 594.3713 |  | 30 PICT, 1 or 2 | 64 | 91.4416 | Stock 24 Vent
1800 |  | 229.1484 | 124.5372 |  | 0.47887 | 12.1632 | 208.7262 | 530.1645 |  | 32 PDSIT - 2 | 53 | 75.7251 | Stock 21.5 Vent.
1900 |  | 241.8789 | 131.4559 |  | 0.50547 | 12.8389 | 187.3332 | 475.8263 |  | 32 PDSIT - 2 | 64 | 91.4416 | Mod 24.5 Vent, Smooth Shaft, Choke Out
2000 |  | 254.6094 | 138.3747 |  | 0.53207 | 13.5147 | 169.0682 | 429.4333 |  | 34 PICT - 3 | 80 | 114.3021 | Stock 27 Vent
2100 |  | 267.3398 | 145.2934 |  | 0.55868 | 14.1904 | 153.3499 | 389.5086 |  | 32 PBIC Okrasa | 58 | 82.869 | Stock 24 Vent
2200 |  | 280.0703 | 152.2121 |  | 0.58528 | 14.8661 | 139.7258 | 354.9035 |  | 32 PBIC Okrasa | 63 | 90.0129 | Mod 26 Vent, Smooth Shaft
2300 |  | 292.8008 | 159.1309 |  | 0.61188 | 15.5419 | 127.8399 | 324.7132 |  | 34 ICT Weber | 82 | 117.1596 | Stock 29 Vent
2400 |  | 305.5312 | 166.0496 |  | 0.63849 | 16.2176 | 117.4085 | 298.2175 |  | 32 NDIX Zenith | 137 | 195.7423 | Stock 24 Vent, 1600N or VW Single
2500 |  | 318.2617 | 172.9683 |  | 0.66509 | 16.8933 | 108.2037 | 274.8373 |  | 32 NDIX Zenith | 150 | 214.3164 | Stock 28 Vent, 1600S Porsche
2600 |  | 330.9922 | 179.8871 |  | 0.6917 | 17.5691 | 100.0404 | 254.1025 |  | 32 NDIX Zenith | 161 | 230.0329 | Mod 31 Vent, Top Crossbar, Out & Blended
2700 |  | 343.7227 | 186.8058 |  | 0.7183 | 18.2448 | 92.7672 | 235.6287 |  | 40 Solex/Kadron EIS | 100 | 142.8776 | Stock 28 Vent, Crosssbar, Top Style
2800 |  | 356.4531 | 193.7245 |  | 0.7449 | 18.9205 | 86.2593 | 219.0986 |  | Solex 36/40 PDSI BMW | 111 | 158.5941 | Stock 30 Vent, BMW 2002, Choke Out
2900 |  | 369.1836 | 200.6433 |  | 0.77151 | 19.5963 | 80.4129 | 204.2489 |  | Holley/Weber R6503 | 157 | 224.3178 | Mod 26/27 Vent, Choke Out, Mod Inlet & Progressive
3000 |  | 381.9141 | 207.562 |  | 0.79811 | 20.272 | 75.1414 | 190.8592 |  | Weber DGEV 32/36 | 166 | 237.1768 | Stock 26/27 Vent, Progressive
3100 |  | 394.6445 | 214.4807 |  | 0.82471 | 20.9477 | 70.3718 | 178.7443 |  | Weber DGEV 32/36 | 186 | 267 | Mod 26/30 Vent, Annular Boosters, Progressive
3200 |  | 407.375 | 221.3995 |  | 0.85132 | 21.6235 | 66.0423 | 167.7474 |  | Weber 40 DCNF | 237 | 338.6198 | Stock 32 Vent
3300 |  | 420.1055 | 228.3182 |  | 0.87792 | 22.2992 | 62.1004 | 157.7349 |  | Aisin 21100-35463 32/40 | 228 | 325.7609 | 26/40 Vent, 1985+ 22R (Toyota Hilux/Truck)
3400 |  | 432.8359 | 235.2369 |  | 0.90452 | 22.9749 | 58.5011 | 148.5928 |  | Solex 40 P114 | 232.6 | 332.3332 | Stock 32 Vent
3500 |  | 445.5664 | 242.1557 |  | 0.93113 | 23.6507 | 55.2059 | 140.2231 |  | Solex 40 P114 | 253 | 361.4803 | Mod 37.5 Vent, Pro Super Vee
3600 |  | 458.2969 | 249.0744 |  | 0.95773 | 24.3264 | 52.1815 | 132.5411 |  | Rochester VaraLet 2SE | 262 | 374.3392 | 2.5L L4 Iron Duke, 2.8L 60° V6
3700 |  | 471.0273 | 255.9931 |  | 0.98434 | 25.0021 | 49.399 | 125.4736 |  | Weber 40 IDF | 202 | 288.6127 | Stock 28 Vent, w/ Air Horn
3800 |  | 483.7578 | 262.9119 |  | 1.0109 | 25.6779 | 46.8333 | 118.9566 |  | Weber 40 IDF (39) | 250.6 | 358.0512 | Stock 32 Vent, Tall Sec. Vent & Air Horn
3900 |  | 496.4883 | 269.8306 |  | 1.0375 | 26.3536 | 44.4624 | 112.9345 |  | Weber 40 IDF (39) | 266 | 380.0543 | Mod 34 Vent, Tall Sec. Vent & Air Horn
4000 |  | 509.2187 | 276.7493 |  | 1.0641 | 27.0293 | 42.2671 | 107.3583 |  | Weber 40 IDF (39) | 278 | 397.1996 | Mod 36 Vent, Tall Sec. Vent & Air Horn
4100 |  | 521.9492 | 283.668 |  | 1.0908 | 27.7051 | 40.2304 | 102.1852 |  | Weber 48 IDA | 290 | 414.345 | Stock 37 Vent, Tall Sec. Vent & Air Horn
4200 |  | 534.6797 | 290.5868 |  | 1.1174 | 28.3808 | 38.3375 | 97.3772 |  | Weber 48 DCO 1/SP | 376.4 | 537.7912 | Stock 42 Vent, w/ Air Horn
4300 |  | 547.4101 | 297.5055 |  | 1.144 | 29.0565 | 36.5751 | 92.9007
4400 |  | 560.1406 | 304.4242 |  | 1.1706 | 29.7323 | 34.9314 | 88.7259 |  |  |  |  | One Venturi per Cylinder Setup
4500 |  | 572.8711 | 311.343 |  | 1.1972 | 30.408 | 33.3962 | 84.8263
4600 |  | 585.6016 | 318.2617 |  | 1.2238 | 31.0837 | 31.96 | 81.1783
4700 |  | 598.332 | 325.1804 |  | 1.2504 | 31.7595 | 30.6144 | 77.7607
4800 |  | 611.0625 | 332.0992 |  | 1.277 | 32.4352 | 29.3521 | 74.5544
4900 |  | 623.793 | 339.0179 |  | 1.3036 | 33.1109 | 28.1663 | 71.5424
5000 |  | 636.5234 | 345.9366 |  | 1.3302 | 33.7867 | 27.0509 | 68.7093
5100 |  | 649.2539 | 352.8554 |  | 1.3568 | 34.4624 | 26.0005 | 66.0413
5200 |  | 661.9844 | 359.7741 |  | 1.3834 | 35.1381 | 25.0101 | 63.5256
5300 |  | 674.7148 | 366.6928 |  | 1.41 | 35.8139 | 24.0752 | 61.1511
5400 |  | 687.4453 | 373.6116 |  | 1.4366 | 36.4896 | 23.1918 | 58.9072
5500 |  | 700.1758 | 380.5303 |  | 1.4632 | 37.1653 | 22.3561 | 56.7846
5600 |  | 712.9062 | 387.449 |  | 1.4898 | 37.8411 | 21.5648 | 54.7747
5700 |  | 725.6367 | 394.3678 |  | 1.5164 | 38.5168 | 20.8148 | 52.8696
5800 |  | 738.3672 | 401.2865 |  | 1.543 | 39.1925 | 20.1032 | 51.0622
5900 |  | 751.0976 | 408.2052 |  | 1.5696 | 39.8683 | 19.4275 | 49.346
6000 |  | 763.8281 | 415.124 |  | 1.5962 | 40.544 | 18.7854 | 47.7148
6100 |  | 776.5586 | 422.0427 |  | 1.6228 | 41.2197 | 18.1745 | 46.1632
6200 |  | 789.289 | 428.9614 |  | 1.6494 | 41.8955 | 17.5929 | 44.6861
6300 |  | 802.0195 | 435.8802 |  | 1.676 | 42.5712 | 17.0389 | 43.2787
6400 |  | 814.75 | 442.7989 |  | 1.7026 | 43.2469 | 16.5106 | 41.9368
6500 |  | 827.4805 | 449.7176 |  | 1.7292 | 43.9226 | 16.0065 | 40.6564
6600 |  | 840.2109 | 456.6364 |  | 1.7558 | 44.5984 | 15.5251 | 39.4337
6700 |  | 852.9414 | 463.5551 |  | 1.7824 | 45.2741 | 15.0651 | 38.2654
6800 |  | 865.6719 | 470.4738 |  | 1.809 | 45.9498 | 14.6253 | 37.1482
6900 |  | 878.4023 | 477.3926 |  | 1.8357 | 46.6256 | 14.2044 | 36.0792
7000 |  | 891.1328 | 484.3113 |  | 1.8623 | 47.3013 | 13.8015 | 35.0558
7100 |  | 903.8633 | 491.23 |  | 1.8889 | 47.977 | 13.4155 | 34.0752
7200 |  | 916.5937 | 498.1488 |  | 1.9155 | 48.6528 | 13.0454 | 33.1353
7300 |  | 929.3242 | 505.0675 |  | 1.9421 | 49.3285 | 12.6904 | 32.2337
7400 |  | 942.0547 | 511.9862 |  | 1.9687 | 50.0042 | 12.3498 | 31.3684
7500 |  | 954.7851 | 518.905 |  | 1.9953 | 50.68 | 12.0226 | 30.5375
7600 |  | 967.5156 | 525.8237 |  | 2.0219 | 51.3557 | 11.7083 | 29.7391
7700 |  | 980.2461 | 532.7424 |  | 2.0485 | 52.0314 | 11.4062 | 28.9717
7800 |  | 992.9765 | 539.6612 |  | 2.0751 | 52.7072 | 11.1156 | 28.2336
7900 |  | 1005.707 | 546.5799 |  | 2.1017 | 53.3829 | 10.836 | 27.5234
8000 |  | 1018.4375 | 553.4986 |  | 2.1283 | 54.0586 | 10.5668 | 26.8396

## Intake Horn & Runner
| Change Only Blue Numbers | [7 empty] | Throat Dia. | 46.4807
[9 empty] | From | 47.5017
| Linear Accelerated Horn | [5 empty] | Volume |  | Suggested | 42.0005
Runner Length | 8.5 | in. | 1.7778 | X |  | Runner | 19.9877 |  | Valve Spec. | 43.9502
Horn Length | 8 | in. | 6.0156 | ~ Eff. Lngth |  | Horn | 19.068 | Correct Horn Volume Requires the Proper Summation Range be Set, Located @ Cells i75 & i76.
Throat/Port Dia. | 43.9502 | mm 1.73" 2.3" | 58.4479 | mm Horn Dia. |  | Total | 39.0557
Port Speed | 320 | fps | 2.0431 | Deg. |  |  | in³
Horn Speed | 180.94 | fps | ( ≤2° ) |  |  |  | 95.5823 | %
| 64 | [5 empty] | Cyl. Vol. |  | 1.2505
| 1.0089 |  |  | 1.0045 | Dia.
Scaling | Step | fps | Taper | mm | in. | +in. | -in.
0.29394 | 0 | 320 |  | 43.9502 | 1.7303 | 0.86516 | -0.86516
0.29657 | 0.125 | 317.1619 | 1.77° | 44.1464 | 1.738 | 0.86902 | -0.86902
0.29922 | 0.25 | 314.3489 | 1.78° | 44.3435 | 1.7458 | 0.8729 | -0.8729
0.3019 | 0.375 | 311.5609 | 1.79° | 44.5415 | 1.7536 | 0.8768 | -0.8768
0.3046 | 0.5 | 308.7977 | 1.79° | 44.7403 | 1.7614 | 0.88071 | -0.88071
0.30733 | 0.625 | 306.0589 | 1.8° | 44.9401 | 1.7693 | 0.88465 | -0.88465
0.31008 | 0.75 | 303.3444 | 1.81° | 45.1407 | 1.7772 | 0.8886 | -0.8886
0.31285 | 0.875 | 300.654 | 1.82° | 45.3422 | 1.7851 | 0.89256 | -0.89256 |  | -1.2505
0.31565 | 1 | 297.9875 | 1.83° | 45.5446 | 1.7931 | 0.89655 | -0.89655
0.31848 | 1.125 | 295.3446 | 1.83° | 45.7479 | 1.8011 | 0.90055 | -0.90055
0.32133 | 1.25 | 292.7252 | 1.84° | 45.9522 | 1.8091 | 0.90457 | -0.90457
0.3242 | 1.375 | 290.129 | 1.85° | 46.1573 | 1.8172 | 0.90861 | -0.90861
0.3271 | 1.5 | 287.5558 | 1.86° | 46.3634 | 1.8253 | 0.91266 | -0.91266 |  |  | Length " | Dia. "
0.33003 | 1.625 | 285.0054 | 1.87° | 46.5704 | 1.8335 | 0.91674 | -0.91674 |  |  | 0 | 1.7303
0.33298 | 1.75 | 282.4777 | 1.88° | 46.7783 | 1.8417 | 0.92083 | -0.92083 |  |  | 0.5 | 1.7614
0.33596 | 1.875 | 279.9723 | 1.88° | 46.9871 | 1.8499 | 0.92494 | -0.92494 |  |  | 1 | 1.7931
0.33897 | 2 | 277.4892 | 1.89° | 47.1969 | 1.8581 | 0.92907 | -0.92907 |  |  | 1.5 | 1.8253
0.342 | 2.125 | 275.0281 | 1.9° | 47.4076 | 1.8664 | 0.93322 | -0.93322 |  |  | 2 | 1.8581
0.34506 | 2.25 | 272.5889 | 1.91° | 47.6192 | 1.8748 | 0.93739 | -0.93739 |  |  | 2.5 | 1.8915
0.34815 | 2.375 | 270.1713 | 1.92° | 47.8318 | 1.8831 | 0.94157 | -0.94157 |  |  | 3 | 1.9256
0.35126 | 2.5 | 267.7751 | 1.93° | 48.0453 | 1.8915 | 0.94577 | -0.94577 |  |  | 3.5 | 1.9602
0.35441 | 2.625 | 265.4002 | 1.93° | 48.2598 | 1.9 | 0.95 | -0.95 |  |  | 4 | 1.9954
0.35758 | 2.75 | 263.0463 | 1.94° | 48.4752 | 1.9085 | 0.95424 | -0.95424 |  |  | 4.5 | 2.0313
0.36078 | 2.875 | 260.7133 | 1.95° | 48.6917 | 1.917 | 0.9585 | -0.9585 |  |  | 5 | 2.0678
0.36401 | 3 | 258.401 | 1.96° | 48.909 | 1.9256 | 0.96278 | -0.96278 |  |  | 5.5 | 2.105
0.36726 | 3.125 | 256.1092 | 1.97° | 49.1274 | 1.9341 | 0.96707 | -0.96707 |  |  | 6 | 2.1428
0.37055 | 3.25 | 253.8378 | 1.98° | 49.3467 | 1.9428 | 0.97139 | -0.97139 |  |  | 6.5 | 2.1813
0.37387 | 3.375 | 251.5864 | 1.99° | 49.567 | 1.9515 | 0.97573 | -0.97573 |  |  | 7 | 2.2205
0.37721 | 3.5 | 249.3551 | 2° | 49.7883 | 1.9602 | 0.98008 | -0.98008 |  |  | 7.5 | 2.2605
0.38059 | 3.625 | 247.1435 | 2° | 50.0105 | 1.9689 | 0.98446 | -0.98446 |  |  | 8 | 2.3011
0.38399 | 3.75 | 244.9516 | 2.01° | 50.2338 | 1.9777 | 0.98885 | -0.98885 |  |  | 8.5 | 2.3425
0.38743 | 3.875 | 242.7791 | 2.02° | 50.4581 | 1.9865 | 0.99327 | -0.99327 |  |  | 9 | 2.3846
0.3909 | 4 | 240.6259 | 2.03° | 50.6833 | 1.9954 | 0.9977 | -0.9977 |  |  | 9.5 | 2.4274
0.39439 | 4.125 | 238.4917 | 2.04° | 50.9096 | 2.0043 | 1.0022 | -1.0022 |  |  | 10 | 2.4711
0.39792 | 4.25 | 236.3765 | 2.05° | 51.1368 | 2.0133 | 1.0066 | -1.0066
0.40149 | 4.375 | 234.2801 | 2.06° | 51.3651 | 2.0222 | 1.0111 | -1.0111
0.40508 | 4.5 | 232.2022 | 2.07° | 51.5944 | 2.0313 | 1.0156 | -1.0156
0.4087 | 4.625 | 230.1428 | 2.08° | 51.8248 | 2.0403 | 1.0202 | -1.0202
0.41236 | 4.75 | 228.1016 | 2.09° | 52.0561 | 2.0495 | 1.0247 | -1.0247
0.41605 | 4.875 | 226.0785 | 2.1° | 52.2885 | 2.0586 | 1.0293 | -1.0293
0.41977 | 5 | 224.0734 | 2.11° | 52.522 | 2.0678 | 1.0339 | -1.0339
0.42353 | 5.125 | 222.0861 | 2.11° | 52.7564 | 2.077 | 1.0385 | -1.0385
0.42732 | 5.25 | 220.1164 | 2.12° | 52.992 | 2.0863 | 1.0431 | -1.0431
0.43114 | 5.375 | 218.1642 | 2.13° | 53.2285 | 2.0956 | 1.0478 | -1.0478
0.435 | 5.5 | 216.2292 | 2.14° | 53.4662 | 2.105 | 1.0525 | -1.0525
0.43889 | 5.625 | 214.3115 | 2.15° | 53.7048 | 2.1144 | 1.0572 | -1.0572
0.44282 | 5.75 | 212.4107 | 2.16° | 53.9446 | 2.1238 | 1.0619 | -1.0619
0.44678 | 5.875 | 210.5268 | 2.17° | 54.1854 | 2.1333 | 1.0666 | -1.0666
0.45078 | 6 | 208.6596 | 2.18° | 54.4273 | 2.1428 | 1.0714 | -1.0714
0.45482 | 6.125 | 206.809 | 2.19° | 54.6703 | 2.1524 | 1.0762 | -1.0762
0.45889 | 6.25 | 204.9748 | 2.2° | 54.9144 | 2.162 | 1.081 | -1.081
0.46299 | 6.375 | 203.1568 | 2.21° | 55.1595 | 2.1716 | 1.0858 | -1.0858
0.46713 | 6.5 | 201.355 | 2.22° | 55.4058 | 2.1813 | 1.0907 | -1.0907
0.47131 | 6.625 | 199.5692 | 2.23° | 55.6531 | 2.1911 | 1.0955 | -1.0955
0.47553 | 6.75 | 197.7992 | 2.24° | 55.9016 | 2.2008 | 1.1004 | -1.1004
0.47979 | 6.875 | 196.0449 | 2.25° | 56.1511 | 2.2107 | 1.1053 | -1.1053
0.48408 | 7 | 194.3061 | 2.26° | 56.4018 | 2.2205 | 1.1103 | -1.1103
0.48841 | 7.125 | 192.5828 | 2.27° | 56.6536 | 2.2305 | 1.1152 | -1.1152
0.49278 | 7.25 | 190.8748 | 2.28° | 56.9065 | 2.2404 | 1.1202 | -1.1202
0.49719 | 7.375 | 189.1819 | 2.29° | 57.1605 | 2.2504 | 1.1252 | -1.1252
0.50164 | 7.5 | 187.504 | 2.3° | 57.4157 | 2.2605 | 1.1302 | -1.1302
0.50613 | 7.625 | 185.841 | 2.31° | 57.672 | 2.2706 | 1.1353 | -1.1353
0.51066 | 7.75 | 184.1928 | 2.32° | 57.9295 | 2.2807 | 1.1403 | -1.1403
0.51523 | 7.875 | 182.5591 | 2.33° | 58.1881 | 2.2909 | 1.1454 | -1.1454 | 25.2449
0.51984 | 8 | 180.94 | 2.34° | 58.4479 | 2.3011 | 1.1505 | -1.1505 | 25.4708
0.52449 | 8.125 | 179.3352 | 2.35° | 58.7088 | 2.3114 | 1.1557 | -1.1557
0.52919 | 8.25 | 177.7447 | 2.36° | 58.9709 | 2.3217 | 1.1608 | -1.1608
0.53392 | 8.375 | 176.1682 | 2.37° | 59.2342 | 2.3321 | 1.166 | -1.166
0.5387 | 8.5 | 174.6058 | 2.38° | 59.4986 | 2.3425 | 1.1712 | -1.1712
0.54352 | 8.625 | 173.0572 | 2.4° | 59.7642 | 2.3529 | 1.1765 | -1.1765
0.54838 | 8.75 | 171.5223 | 2.41° | 60.031 | 2.3634 | 1.1817 | -1.1817
0.55329 | 8.875 | 170.0011 | 2.42° | 60.299 | 2.374 | 1.187 | -1.187
0.55824 | 9 | 168.4933 | 2.43° | 60.5682 | 2.3846 | 1.1923 | -1.1923
0.56324 | 9.125 | 166.9989 | 2.44° | 60.8386 | 2.3952 | 1.1976 | -1.1976
0.56828 | 9.25 | 165.5178 | 2.45° | 61.1102 | 2.4059 | 1.203 | -1.203
0.57336 | 9.375 | 164.0498 | 2.46° | 61.383 | 2.4167 | 1.2083 | -1.2083
0.57849 | 9.5 | 162.5948 | 2.47° | 61.6571 | 2.4274 | 1.2137 | -1.2137
0.58367 | 9.625 | 161.1527 | 2.48° | 61.9323 | 2.4383 | 1.2191 | -1.2191
0.58889 | 9.75 | 159.7235 | 2.49° | 62.2088 | 2.4492 | 1.2246 | -1.2246
0.59416 | 9.875 | 158.3069 | 2.5° | 62.4865 | 2.4601 | 1.23 | -1.23
0.59948 | 10 | 156.9028 | 2.52° | 62.7655 | 2.4711 | 1.2355 | -1.2355

## Camshafts
VW Aircooled Camshafts
Valve Lift @ Rocker Ratio
| Advertised |  | At .050" |  | Lobe | Cam Lift |  | 1.1 |  | 1.25 |  | 1.3 |  | 1.4 |  | 1.5
| Inake | Exaust | Inake | Exaust | Separation | Inake | Exaust | Inake | Exaust | Inake | Exaust | Inake | Exaust | Inake | Exaust | Inake | Exaust | Comments
| ° | ° | ° | ° | ° | " | " | " | " | " | " | " | " | " | " | " | "
Band Master™
N/A | 287° | 287° | 250° | 250° | 108° | 0.375 | 0.375 | 0.4125 | 0.4125 | 0.46875 | 0.46875 | 0.4875 | 0.4875 | 0.525 | 0.525 | 0.5625 | 0.5625 | All Around Hot Street & Off Road, Broad Band 2750-6750rpm, Ample Torque, ~2.0L,
Turbo | 279° | 279° | 242° | 242° | 112° | 0.375 | 0.375 | 0.4125 | 0.4125 | 0.46875 | 0.46875 | 0.4875 | 0.4875 | 0.525 | 0.525 | 0.5625 | 0.5625 | Advance: -1½° (0° @ .050"), Asymmetrical Lobes, Valves I:≥43mm E:≥35mm,
Blower | 271° | 271° | 234° | 234° | 116° | 0.375 | 0.375 | 0.4125 | 0.4125 | 0.46875 | 0.46875 | 0.4875 | 0.4875 | 0.525 | 0.525 | 0.5625 | 0.5625 | 1¼ RR, 9⅜-9¾:1 CR, Carb/FI CFM: NA325/Turbo500, Long Headers, ≥125HP.
Same BDC timings different TDC overlap timings.
1.1 RR
Crower
61000 | 268° | 268° | 227° | 227° | 110° | 0.354 | 0.354 | 0.3894 | 0.3894 | 0.4425 | 0.4425 | 0.4602 | 0.4602 | 0.4956 | 0.4956 | 0.531 | 0.531 | Fair Idle, Good Bottom End & Mid-Range Power, Good Torque 1000-5000+rpm
61002 | 260° | 268° | 220° | 227° | 110° | 0.375 | 0.381 | 0.4125 | 0.4191 | 0.46875 | 0.47625 | 0.4875 | 0.4953 | 0.525 | 0.5334 | 0.5625 | 0.5715 | Smooth Idle, Stock Super Torque, 1000-5000rpm
61003 | 276° | 284° | 234° | 244° | 107° | 0.398 | 0.421 | 0.4378 | 0.4631 | 0.4975 | 0.52625 | 0.5174 | 0.5473 | 0.5572 | 0.5894 | 0.597 | 0.6315 | Comp Profile, Super Torque Mid-Range for 1.6L, 2000-7000rpm
61004 | 284° | 290° | 244° | 252° | 107° | 0.424 | 0.426 | 0.4664 | 0.4686 | 0.53 | 0.5325 | 0.5512 | 0.5538 | 0.5936 | 0.5964 | 0.636 | 0.639 | Fair Idle, High Torque Top End Emphasized, for ≤1.8L, 2500-7500+rpm
61005 | 290° | 298° | 252° | 260° | 107° | 0.447 | 0.46 | 0.4917 | 0.506 | 0.55875 | 0.575 | 0.5811 | 0.598 | 0.6258 | 0.644 | 0.6705 | 0.69 | Fair Idle, Broad Mid-Range & Top End, for ≤2.2L, 2500-7500+rpm
61006 | 298° | 306° | 260° | 272° | 107° | 0.462 | 0.482 | 0.5082 | 0.5302 | 0.5775 | 0.6025 | 0.6006 | 0.6266 | 0.6468 | 0.6748 | 0.693 | 0.723 | Fair Idle. Broad Mid-Range & Top End for Higher Compression, 3000-8000+rpm | A
61007 | 306° | 312° | 272° | 280° | 107° | 0.481 | 0.5 | 0.5291 | 0.55 | 0.60125 | 0.625 | 0.6253 | 0.65 | 0.6734 | 0.7 | 0.7215 | 0.75 | Rough Idle, Strong Mid-range & Top End, ≥2.0L with Higher Compression, 3500-8500+rpm
1.1 RR
CB Performance
2229 | 262° | 262° | 216° | 216° | 108° | 0.3 | 0.3 | 0.33 | 0.33 | 0.375 | 0.375 | 0.39 | 0.39 | 0.42 | 0.42 | 0.45 | 0.45 | Street, 1500-4500rpm, Mild Engine Mods
2230 | 264° | 264° | 220° | 220° | 107° | 0.302 | 0.302 | 0.3322 | 0.3322 | 0.3775 | 0.3775 | 0.3926 | 0.3926 | 0.4228 | 0.4228 | 0.453 | 0.453 | Street, 1500-4500rpm, Mild Engine Mods
2231 | 265° | 265° | 228° | 228° | 107° | 0.313 | 0.313 | 0.3443 | 0.3443 | 0.39125 | 0.39125 | 0.4069 | 0.4069 | 0.4382 | 0.4382 | 0.4695 | 0.4695 | Ratio Rocker Street, 1500-4500rpm, Mild Engine Mods
2232 | 270° | 270° | 240° | 240° | 107° | 0.36 | 0.36 | 0.396 | 0.396 | 0.45 | 0.45 | 0.468 | 0.468 | 0.504 | 0.504 | 0.54 | 0.54 | Street, 1500-4500rpm, Mild Engine Mods
2233 | 272° | 272° | 241° | 241° | 107° | 0.37 | 0.37 | 0.407 | 0.407 | 0.4625 | 0.4625 | 0.481 | 0.481 | 0.518 | 0.518 | 0.555 | 0.555 | Street & Bracket Race, Off Road
2234 | 274° | 274° | 234° | 234° | 107° | 0.388 | 0.388 | 0.4268 | 0.4268 | 0.485 | 0.485 | 0.5044 | 0.5044 | 0.5432 | 0.5432 | 0.582 | 0.582 | Super Street & Off Road, Dual Carbs, Larger cc
2235 | 270° | 270° | 242° | 242° | 107° | 0.374 | 0.374 | 0.4114 | 0.4114 | 0.4675 | 0.4675 | 0.4862 | 0.4862 | 0.5236 | 0.5236 | 0.561 | 0.561 | Street & Bracket Race, Good Milage & BHP
2236 | 280° | 280° | 236° | 236° | 107° | 0.339 | 0.339 | 0.3729 | 0.3729 | 0.42375 | 0.42375 | 0.4407 | 0.4407 | 0.4746 | 0.4746 | 0.5085 | 0.5085 | Ratio Rocker Hot Street, Head Work, Dual Carbs, etc...
2237 | 280° | 280° | 246° | 246° | 107° | 0.423 | 0.423 | 0.4653 | 0.4653 | 0.52875 | 0.52875 | 0.5499 | 0.5499 | 0.5922 | 0.5922 | 0.6345 | 0.6345 | Super Street, Dual Carbs, Larger cc
2238 | 274° | 274° | 236° | 236° | 107° | 0.319 | 0.319 | 0.3509 | 0.3509 | 0.39875 | 0.39875 | 0.4147 | 0.4147 | 0.4466 | 0.4466 | 0.4785 | 0.4785 | Ratio Rocker Hot Street, Head Work, Dual Carbs, etc...
2239 | 276° | 276° | 237° | 237° | 107° | 0.376 | 0.376 | 0.4136 | 0.4136 | 0.47 | 0.47 | 0.4888 | 0.4888 | 0.5264 | 0.5264 | 0.564 | 0.564 | Street & Bracket Race, Off Road
2240 | 286° | 286° | 248° | 248° | 107° | 0.43 | 0.43 | 0.473 | 0.473 | 0.5375 | 0.5375 | 0.559 | 0.559 | 0.602 | 0.602 | 0.645 | 0.645 | Super Street & Off Road, Dual Carbs, Larger cc
2241 | 286° | 286° | 240° | 240° | 107° | 0.39 | 0.39 | 0.429 | 0.429 | 0.4875 | 0.4875 | 0.507 | 0.507 | 0.546 | 0.546 | 0.585 | 0.585 | Hot Street & Off Road, Head Work, Dual Carbs, etc...
2242 | 298° | 298° | 248° | 248° | 107° | 0.392 | 0.392 | 0.4312 | 0.4312 | 0.49 | 0.49 | 0.5096 | 0.5096 | 0.5488 | 0.5488 | 0.588 | 0.588 | Hot Street & Off Road, Head Work, Dual Carbs, etc...
2243 | 306° | 306° | 250° | 250° | 108° | 0.424 | 0.424 | 0.4664 | 0.4664 | 0.53 | 0.53 | 0.5512 | 0.5512 | 0.5936 | 0.5936 | 0.636 | 0.636 | Hot Street & Off Road, Head Work, Dual Carbs, etc...
2244 | 300° | 300° | 250° | 250° | 108° | 0.37 | 0.37 | 0.407 | 0.407 | 0.4625 | 0.4625 | 0.481 | 0.481 | 0.518 | 0.518 | 0.555 | 0.555 | All Out Competition
2245 | 314° | 314° | 254° | 254° | 108° | 0.393 | 0.393 | 0.4323 | 0.4323 | 0.49125 | 0.49125 | 0.5109 | 0.5109 | 0.5502 | 0.5502 | 0.5895 | 0.5895 | High RPM Midget Racing, etc...
2246 | 314° | 314° | 262° | 262° | 108° | 0.436 | 0.436 | 0.4796 | 0.4796 | 0.545 | 0.545 | 0.5668 | 0.5668 | 0.6104 | 0.6104 | 0.654 | 0.654 | All Out Competition
2247 | 322° | 322° | 278° | 278° | 108° | 0.408 | 0.408 | 0.4488 | 0.4488 | 0.51 | 0.51 | 0.5304 | 0.5304 | 0.5712 | 0.5712 | 0.612 | 0.612 | All Out Competition
2248 | 325° | 325° | 276° | 276° | 108° | 0.426 | 0.426 | 0.4686 | 0.4686 | 0.5325 | 0.5325 | 0.5538 | 0.5538 | 0.5964 | 0.5964 | 0.639 | 0.639 | All Out Competition
2249 | 326° | 326° | 280° | 280° | 108° | 0.405 | 0.405 | 0.4455 | 0.4455 | 0.50625 | 0.50625 | 0.5265 | 0.5265 | 0.567 | 0.567 | 0.6075 | 0.6075 | All Out Competition
2250 | 296° | 296° | 256° | 256° | 107° | 0.408 | 0.408 | 0.4488 | 0.4488 | 0.51 | 0.51 | 0.5304 | 0.5304 | 0.5712 | 0.5712 | 0.612 | 0.612 | Off Road, Wide Power Band
2280 | 274° | 274° | 222° | 222° | 108° | 0.359 | 0.359 | 0.3949 | 0.3949 | 0.44875 | 0.44875 | 0.4667 | 0.4667 | 0.5026 | 0.5026 | 0.5385 | 0.5385 | Cheater Cam, Mild Street, ≥5000rpm
2207 | 276° | 276° | 246° | 246° | 108° | 0.473 | 0.473 | 0.5203 | 0.5203 | 0.59125 | 0.59125 | 0.6149 | 0.6149 | 0.6622 | 0.6622 | 0.7095 | 0.7095 | Super Street, Dual Carbs, Larger cc
2208 | 264° | 264° | 232° | 232° | 108° | 0.411 | 0.411 | 0.4521 | 0.4521 | 0.51375 | 0.51375 | 0.5343 | 0.5343 | 0.5754 | 0.5754 | 0.6165 | 0.6165 | Street & Bracket Race, Good Low & Mid Range
2209 | 260° | 260° | 226° | 226° | 108° | 0.396 | 0.396 | 0.4356 | 0.4356 | 0.495 | 0.495 | 0.5148 | 0.5148 | 0.5544 | 0.5544 | 0.594 | 0.594 | Hot Street, Head Work, Dual Carbs
2210 | 284° | 284° | 256° | 256° | 108° | 0.439 | 0.439 | 0.4829 | 0.4829 | 0.54875 | 0.54875 | 0.5707 | 0.5707 | 0.6146 | 0.6146 | 0.6585 | 0.6585 | Super Street, Dual Carbs, Larger cc
2211 | 295° | 295° | 260° | 260° | 108° | 0.448 | 0.448 | 0.4928 | 0.4928 | 0.56 | 0.56 | 0.5824 | 0.5824 | 0.6272 | 0.6272 | 0.672 | 0.672 | Super Street, Dual Carbs, Larger cc
2212 | 301° | 301° | 270° | 270° | 108° | 0.446 | 0.446 | 0.4906 | 0.4906 | 0.5575 | 0.5575 | 0.5798 | 0.5798 | 0.6244 | 0.6244 | 0.669 | 0.669 | All Out Competition
2213 | 308° | 308° | 274 | 274 | 108° | 0.446 | 0.446 | 0.4906 | 0.4906 | 0.5575 | 0.5575 | 0.5798 | 0.5798 | 0.6244 | 0.6244 | 0.669 | 0.669 | All Out Competition
2214 | 320° | 320° | 292° | 292° | 108° | 0.446 | 0.446 | 0.4906 | 0.4906 | 0.5575 | 0.5575 | 0.5798 | 0.5798 | 0.6244 | 0.6244 | 0.669 | 0.669 | All Out Competition
2215 | 328° | 328° | 298° | 298° | 108° | 0.478 | 0.478 | 0.5258 | 0.5258 | 0.5975 | 0.5975 | 0.6214 | 0.6214 | 0.6692 | 0.6692 | 0.717 | 0.717 | High RPM Midget Racing
2216 | 330° | 330° | 300° | 300° | 108° | 0.448 | 0.448 | 0.4928 | 0.4928 | 0.56 | 0.56 | 0.5824 | 0.5824 | 0.6272 | 0.6272 | 0.672 | 0.672 | High RPM Midget Racing
2288 | 303° | 303° | 256° | 256° | 107° | 0.385 | 0.385 | 0.4235 | 0.4235 | 0.48125 | 0.48125 | 0.5005 | 0.5005 | 0.539 | 0.539 | 0.5775 | 0.5775 | Drag Race Competition
2289 | 322° | 322° | 274° | 274° | 107° | 0.398 | 0.398 | 0.4378 | 0.4378 | 0.4975 | 0.4975 | 0.5174 | 0.5174 | 0.5572 | 0.5572 | 0.597 | 0.597 | Drag Race Competition
2290 | 320° | 320° | 279° | 279° | 107° | 0.436 | 0.436 | 0.4796 | 0.4796 | 0.545 | 0.545 | 0.5668 | 0.5668 | 0.6104 | 0.6104 | 0.654 | 0.654 | Drag Race Competition
2291 | 310° | 310° | 275° | 275° | 107° | 0.415 | 0.415 | 0.4565 | 0.4565 | 0.51875 | 0.51875 | 0.5395 | 0.5395 | 0.581 | 0.581 | 0.6225 | 0.6225 | Drag Race Competition
2295 | 314° | 314° | 270° | 270° | 107° | 0.415 | 0.415 | 0.4565 | 0.4565 | 0.51875 | 0.51875 | 0.5395 | 0.5395 | 0.581 | 0.581 | 0.6225 | 0.6225 | Drag Race Competition
2296 | 320° | 320° | 280° | 280° | 107° | 0.424 | 0.424 | 0.4664 | 0.4664 | 0.53 | 0.53 | 0.5512 | 0.5512 | 0.5936 | 0.5936 | 0.636 | 0.636 | Drag Race Competition
2297 | 332° | 332° | 288° | 288° | 107° | 0.435 | 0.435 | 0.4785 | 0.4785 | 0.54375 | 0.54375 | 0.5655 | 0.5655 | 0.609 | 0.609 | 0.6525 | 0.6525 | Drag Race Competition
2298 | 328° | 328° | 278° | 278° | 107° | 0.407 | 0.407 | 0.4477 | 0.4477 | 0.50875 | 0.50875 | 0.5291 | 0.5291 | 0.5698 | 0.5698 | 0.6105 | 0.6105 | Drag Race Competition
2299 | 322° | 322° | 284° | 284° | 107° | 0.435 | 0.435 | 0.4785 | 0.4785 | 0.54375 | 0.54375 | 0.5655 | 0.5655 | 0.609 | 0.609 | 0.6525 | 0.6525 | Drag Race Competition
2300 | 317° | 317° | 273° | 273° | 107° | 0.43 | 0.43 | 0.473 | 0.473 | 0.5375 | 0.5375 | 0.559 | 0.559 | 0.602 | 0.602 | 0.645 | 0.645 | Drag Race Competition
2251 | 266° | 266° | 210° | 210° | 108° | 0.276 | 0.276 | 0.3036 | 0.3036 | 0.345 | 0.345 | 0.3588 | 0.3588 | 0.3864 | 0.3864 | 0.414 | 0.414 | Uses Stock Valve Train & Carbs
2252 | 270° | 270° | 214° | 214° | 108° | 0.298 | 0.298 | 0.3278 | 0.3278 | 0.3725 | 0.3725 | 0.3874 | 0.3874 | 0.4172 | 0.4172 | 0.447 | 0.447 | Uses Stock Valve Train & Carbs
2253 | 298° | 298° | 244° | 244° | 108° | 0.324 | 0.324 | 0.3564 | 0.3564 | 0.405 | 0.405 | 0.4212 | 0.4212 | 0.4536 | 0.4536 | 0.486 | 0.486 | HIgh Performance requires Hi-Rev Lifters & Springs
2254 | 308° | 308° | 236° | 236° | 108° | 0.319 | 0.319 | 0.3509 | 0.3509 | 0.39875 | 0.39875 | 0.4147 | 0.4147 | 0.4466 | 0.4466 | 0.4785 | 0.4785 | HIgh Performance requires Hi-Rev Lifters & Springs
2255 | 317° | 317° | 261° | 261° | 108° | 0.423 | 0.423 | 0.4653 | 0.4653 | 0.52875 | 0.52875 | 0.5499 | 0.5499 | 0.5922 | 0.5922 | 0.6345 | 0.6345 | HIgh Performance requires Hi-Rev Lifters & Springs
2256 | 322° | 322° | 266° | 266° | 108° | 0.408 | 0.408 | 0.4488 | 0.4488 | 0.51 | 0.51 | 0.5304 | 0.5304 | 0.5712 | 0.5712 | 0.612 | 0.612 | HIgh Performance requires Hi-Rev Lifters & Springs
2257 | 325° | 325° | 269° | 269° | 108° | 0.426 | 0.426 | 0.4686 | 0.4686 | 0.5325 | 0.5325 | 0.5538 | 0.5538 | 0.5964 | 0.5964 | 0.639 | 0.639 | HIgh Performance requires Hi-Rev Lifters & Springs
1466 | 252° | 252° | 196° | 196° | 108° | 0.35 | 0.35 | 0.385 | 0.385 | 0.4375 | 0.4375 | 0.455 | 0.455 | 0.49 | 0.49 | 0.525 | 0.525 | Stock Street
1467 | 263° | 263° | 207° | 207° | 108° | 0.352 | 0.352 | 0.3872 | 0.3872 | 0.44 | 0.44 | 0.4576 | 0.4576 | 0.4928 | 0.4928 | 0.528 | 0.528 | Street, Single or Dual Carbs
1468 | 272° | 272° | 216° | 216° | 108° | 0.36 | 0.36 | 0.396 | 0.396 | 0.45 | 0.45 | 0.468 | 0.468 | 0.504 | 0.504 | 0.54 | 0.54 | Mild Street, Single or Dual Carbs
1469 | 282° | 282° | 226° | 226° | 108° | 0.365 | 0.365 | 0.4015 | 0.4015 | 0.45625 | 0.45625 | 0.4745 | 0.4745 | 0.511 | 0.511 | 0.5475 | 0.5475 | Strong Mid-Range or Top End
1470 | 288° | 288° | 232° | 232° | 108° | 0.375 | 0.375 | 0.4125 | 0.4125 | 0.46875 | 0.46875 | 0.4875 | 0.4875 | 0.525 | 0.525 | 0.5625 | 0.5625 | Full Race, Dual Carbs, Dual Idle
2260 | 266° | 266° | 210° | 210° | 108° | 0.393 | 0.393 | 0.4323 | 0.4323 | 0.49125 | 0.49125 | 0.5109 | 0.5109 | 0.5502 | 0.5502 | 0.5895 | 0.5895 | Street, Strong Mid-Range, ≥5000rpm
2261 | 278° | 278° | 222° | 222° | 108° | 0.41 | 0.41 | 0.451 | 0.451 | 0.5125 | 0.5125 | 0.533 | 0.533 | 0.574 | 0.574 | 0.615 | 0.615 | Hot Street, Dual Carbs
2262 | 328° | 328° | 272° | 272° | 108° | 0.477 | 0.477 | 0.5247 | 0.5247 | 0.59625 | 0.59625 | 0.6201 | 0.6201 | 0.6678 | 0.6678 | 0.7155 | 0.7155 | HIgh Performance requires Hi-Rev Lifters & Springs
2263 | 288° | 288° | 232° | 232° | 108° | 0.44 | 0.44 | 0.484 | 0.484 | 0.55 | 0.55 | 0.572 | 0.572 | 0.616 | 0.616 | 0.66 | 0.66 | Hot Street, Good Mid-Range & Top End
2264 | 305° | 305° | 249° | 249° | 108° | 0.44 | 0.44 | 0.484 | 0.484 | 0.55 | 0.55 | 0.572 | 0.572 | 0.616 | 0.616 | 0.66 | 0.66 | Road Race for Kit Cars, Dual Carbs, Dual Idle
Valve Lift @ Rocker Ratio
| Advertised |  | At .050" |  | Lobe | Cam Lift |  | 1.1 |  | 1.25 |  | 1.3 |  | 1.4 |  | 1.5
1.1 RR | Inake | Exaust | Inake | Exaust | Separation | Inake | Exaust | Inake | Exaust | Inake | Exaust | Inake | Exaust | Inake | Exaust | Inake | Exaust | Comments
Engle | ° | ° | ° | ° | ° | " | " | " | " | " | " | " | " | " | " | " | "
VZ14 | 274° | 274° | 242° | 242° | 108° | 0.42 | 0.42 | 0.462 | 0.462 | 0.525 | 0.525 | 0.546 | 0.546 | 0.588 | 0.588 | 0.63 | 0.63 | 1000-5000rpm, 7½-8:1
VZ15 | 279° | 279° | 250° | 250° | 108° | 0.435 | 0.435 | 0.4785 | 0.4785 | 0.54375 | 0.54375 | 0.5655 | 0.5655 | 0.609 | 0.609 | 0.6525 | 0.6525 | 1000-5500rpm, 8-8¼:1, 1.2-1.7L
VZ25 | 286° | 286° | 256° | 256° | 108° | 0.429 | 0.429 | 0.4719 | 0.4719 | 0.53625 | 0.53625 | 0.5577 | 0.5577 | 0.6006 | 0.6006 | 0.6435 | 0.6435 | 2000-6000rpm,8¾-9¼:1
VZ30 | 298° | 298° | 262° | 262° | 108° | 0.461 | 0.461 | 0.5071 | 0.5071 | 0.57625 | 0.57625 | 0.5993 | 0.5993 | 0.6454 | 0.6454 | 0.6915 | 0.6915 | 3000-6500rpm, 9-9½:1
VZ35 | 309° | 309° | 278° | 278° | 108° | 0.448 | 0.448 | 0.4928 | 0.4928 | 0.56 | 0.56 | 0.5824 | 0.5824 | 0.6272 | 0.6272 | 0.672 | 0.672 | Off Road & Drag Race Competition
W100 | 276° | 276° | 236° | 236° | 108° | 0.383 | 0.383 | 0.4213 | 0.4213 | 0.47875 | 0.47875 | 0.4979 | 0.4979 | 0.5362 | 0.5362 | 0.5745 | 0.5745 | 1000-5500rpm, 8¼-8¾:1, 1¼ RR
W110 | 284° | 284° | 247° | 247° | 108° | 0.392 | 0.392 | 0.4312 | 0.4312 | 0.49 | 0.49 | 0.5096 | 0.5096 | 0.5488 | 0.5488 | 0.588 | 0.588 | 1500-5800rpm, 8¼-8¾:1, 1.1 RR, ~6000rpm w/1¼ RR
W120 | 294° | 294° | 253° | 253° | 108° | 0.397 | 0.397 | 0.4367 | 0.4367 | 0.49625 | 0.49625 | 0.5161 | 0.5161 | 0.5558 | 0.5558 | 0.5955 | 0.5955 | 3000-7000rpm, 9-9½:1, 1⅖ RR
W125 | 301° | 301° | 262° | 262° | 108° | 0.418 | 0.418 | 0.4598 | 0.4598 | 0.5225 | 0.5225 | 0.5434 | 0.5434 | 0.5852 | 0.5852 | 0.627 | 0.627 | Off Road & Drag Race Competition
W130 | 308° | 308° | 267° | 267° | 108° | 0.419 | 0.419 | 0.4609 | 0.4609 | 0.52375 | 0.52375 | 0.5447 | 0.5447 | 0.5866 | 0.5866 | 0.6285 | 0.6285 | Off Road & Drag Race Competition
W140 | 313° | 313° | 274° | 274° | 108° | 0.424 | 0.424 | 0.4664 | 0.4664 | 0.53 | 0.53 | 0.5512 | 0.5512 | 0.5936 | 0.5936 | 0.636 | 0.636 | Drag Race Competition Only
TCS10 | 284° | 276° | 247° | 236° | 112° | 0.392 | 0.383 | 0.4312 | 0.4213 | 0.49 | 0.47875 | 0.5096 | 0.4979 | 0.5488 | 0.5362 | 0.588 | 0.5745 | Turbo Cam, Street & Strip, Good Idle, Low CR, 1¼ RR
TCS20 | 294° | 284° | 253° | 247° | 112° | 0.397 | 0.392 | 0.4367 | 0.4312 | 0.49625 | 0.49 | 0.5161 | 0.5096 | 0.5558 | 0.5488 | 0.5955 | 0.588 | Turbo Cam, Drag Race Only, Large cc, Low CR, 1¼ RR
TCS30 | 308° | 301° | 267° | 262° | 112° | 0.419 | 0.418 | 0.4609 | 0.4598 | 0.52375 | 0.5225 | 0.5447 | 0.5434 | 0.5866 | 0.5852 | 0.6285 | 0.627 | Turbo Cam, Drag Race Only, Large cc, Low CR, 1.1 or 1¼ RR
FK7 | 288° | 288° | 244° | 244° | 108° | 0.357 | 0.357 | 0.3927 | 0.3927 | 0.44625 | 0.44625 | 0.4641 | 0.4641 | 0.4998 | 0.4998 | 0.5355 | 0.5355 | 1000-5000rpm, 8-8½:1, w/1⅖ RR
FK8 | 298° | 298° | 266° | 266° | 108° | 0.382 | 0.382 | 0.4202 | 0.4202 | 0.4775 | 0.4775 | 0.4966 | 0.4966 | 0.5348 | 0.5348 | 0.573 | 0.573 | Large Displacement, Street & Strip or Off Road
FK10 | 310° | 310° | 266° | 266° | 108° | 0.385 | 0.385 | 0.4235 | 0.4235 | 0.48125 | 0.48125 | 0.5005 | 0.5005 | 0.539 | 0.539 | 0.5775 | 0.5775 | Off Road & Drag Race Competition
FK41 | 269° | 269° | 239° | 239° | 108° | 0.364 | 0.364 | 0.4004 | 0.4004 | 0.455 | 0.455 | 0.4732 | 0.4732 | 0.5096 | 0.5096 | 0.546 | 0.546 | 1000-4000rpm, 7½-8:1, 1⅖ RR
FK42 | 275° | 275° | 245° | 245° | 108° | 0.373 | 0.373 | 0.4103 | 0.4103 | 0.46625 | 0.46625 | 0.4849 | 0.4849 | 0.5222 | 0.5222 | 0.5595 | 0.5595 | 1500-5500rpm, 8½-9:1, 1⅖ RR
FK43 | 281° | 281° | 250° | 250° | 108° | 0.383 | 0.383 | 0.4213 | 0.4213 | 0.47875 | 0.47875 | 0.4979 | 0.4979 | 0.5362 | 0.5362 | 0.5745 | 0.5745 | 2500-6000rpm,8¼-8¾:1, 1⅖ RR
FK44 | 287° | 287° | 258° | 258° | 108° | 0.391 | 0.391 | 0.4301 | 0.4301 | 0.48875 | 0.48875 | 0.5083 | 0.5083 | 0.5474 | 0.5474 | 0.5865 | 0.5865 | 3000-7000rpm, 9-9½:1, 1⅖ RR
FK45 | 295° | 295° | 264° | 264° | 108° | 0.401 | 0.401 | 0.4411 | 0.4411 | 0.50125 | 0.50125 | 0.5213 | 0.5213 | 0.5614 | 0.5614 | 0.6015 | 0.6015 | Off Road Comp/Drag, Competition Only, 3500-7500rpm
FK46 | 303° | 303° | 271° | 271° | 108° | 0.409 | 0.409 | 0.4499 | 0.4499 | 0.51125 | 0.51125 | 0.5317 | 0.5317 | 0.5726 | 0.5726 | 0.6135 | 0.6135 | Off Road Comp/Drag, Competition Only,3800-7800rpm
FK47 | 308° | 308° | 278° | 278° | 108° | 0.419 | 0.419 | 0.4609 | 0.4609 | 0.52375 | 0.52375 | 0.5447 | 0.5447 | 0.5866 | 0.5866 | 0.6285 | 0.6285 | Off Road Comp/Drag, Competition Only,4000-8000rpm
FK48 | 314° | 314° | 280° | 280° | 108° | 0.42 | 0.42 | 0.462 | 0.462 | 0.525 | 0.525 | 0.546 | 0.546 | 0.588 | 0.588 | 0.63 | 0.63 | Off Road Comp/Drag, Competition Only,4200-8200rpm
FK65 | 280° | 280° | 236° | 236° | 108° | 0.342 | 0.342 | 0.3762 | 0.3762 | 0.4275 | 0.4275 | 0.4446 | 0.4446 | 0.4788 | 0.4788 | 0.513 | 0.513 | 1000-5000rpm, 7¾-8:1, w/1⅖ RR
FK87 | 320° | 320° | 276° | 276° | 108° | 0.401 | 0.401 | 0.4411 | 0.4411 | 0.50125 | 0.50125 | 0.5213 | 0.5213 | 0.5614 | 0.5614 | 0.6015 | 0.6015 | Off Road & Drag Race Competition
FK89 | 328° | 328° | 282° | 282° | 108° | 0.416 | 0.416 | 0.4576 | 0.4576 | 0.52 | 0.52 | 0.5408 | 0.5408 | 0.5824 | 0.5824 | 0.624 | 0.624 | Drag Race Competition Only
FK91 | 328° | 328° | 298° | 298° | 108° | 0.429 | 0.429 | 0.4719 | 0.4719 | 0.53625 | 0.53625 | 0.5577 | 0.5577 | 0.6006 | 0.6006 | 0.6435 | 0.6435 | Drag Race Competition Only
FK97 | 328° | 328° | 287° | 287° | 108° | 0.443 | 0.443 | 0.4873 | 0.4873 | 0.55375 | 0.55375 | 0.5759 | 0.5759 | 0.6202 | 0.6202 | 0.6645 | 0.6645 | Drag Race Only,1⅖ RR
FK98 | 332° | 332° | 290° | 290° | 108° | 0.446 | 0.446 | 0.4906 | 0.4906 | 0.5575 | 0.5575 | 0.5798 | 0.5798 | 0.6244 | 0.6244 | 0.669 | 0.669 | Drag Race Only,1⅖ RR
KB424 | 334° | 334° | 304° | 304° | 108° | 0.407 | 0.407 | 0.4477 | 0.4477 | 0.50875 | 0.50875 | 0.5291 | 0.5291 | 0.5698 | 0.5698 | 0.6105 | 0.6105 | Drag Race Only,1⅖ RR
KB425 | 338° | 338° | 308° | 308° | 108° | 0.41 | 0.41 | 0.451 | 0.451 | 0.5125 | 0.5125 | 0.533 | 0.533 | 0.574 | 0.574 | 0.615 | 0.615 | Drag Race Only,1⅖ RR
KB435 | 333° | 333° | 303° | 303° | 108° | 0.43 | 0.43 | 0.473 | 0.473 | 0.5375 | 0.5375 | 0.559 | 0.559 | 0.602 | 0.602 | 0.645 | 0.645 | Drag Race Only,1⅖ RR
Valve Lift @ Rocker Ratio
| Advertised |  | At .050" |  | Lobe | Cam Lift |  | 1.1 |  | 1.25 |  | 1.3 |  | 1.4 |  | 1.5
| Inake | Exaust | Inake | Exaust | Separation | Inake | Exaust | Inake | Exaust | Inake | Exaust | Inake | Exaust | Inake | Exaust | Inake | Exaust | Comments
1.1 RR | ° | ° | ° | ° | ° | " | " | " | " | " | " | " | " | " | " | " | "
Scat
C20 | 278° | 278° | 238° | 238° | 108° | 0.307 | 0.307 | 0.3377 | 0.3377 | 0.38375 | 0.38375 | 0.3991 | 0.3991 | 0.4298 | 0.4298 | 0.4605 | 0.4605 | Street, Mild Cam, Good w/1⅖ RR
C25 | 275° | 275° | 235° | 235° | 108° | 0.35 | 0.35 | 0.385 | 0.385 | 0.4375 | 0.4375 | 0.455 | 0.455 | 0.49 | 0.49 | 0.525 | 0.525 | Bus & Off Road, Small cc, 5000rpm max
C35 | 286° | 286° | 247° | 247° | 108° | 0.373 | 0.373 | 0.4103 | 0.4103 | 0.46625 | 0.46625 | 0.4849 | 0.4849 | 0.5222 | 0.5222 | 0.5595 | 0.5595 | Street & Off Road, Good Power Spread, to 6000rpm
C45 | 296° | 296° | 254° | 254° | 108° | 0.38 | 0.38 | 0.418 | 0.418 | 0.475 | 0.475 | 0.494 | 0.494 | 0.532 | 0.532 | 0.57 | 0.57 | Steet & Strip, Heavy Idle, 4500-6500rpm
C55 | 312° | 312° | 268° | 268° | 108° | 0.389 | 0.389 | 0.4279 | 0.4279 | 0.48625 | 0.48625 | 0.5057 | 0.5057 | 0.5446 | 0.5446 | 0.5835 | 0.5835 | Circle Track, Good Mid-Range, 4500-6500rpm
C65 | 318° | 318° | 272° | 272° | 108° | 0.4 | 0.4 | 0.44 | 0.44 | 0.5 | 0.5 | 0.52 | 0.52 | 0.56 | 0.56 | 0.6 | 0.6 | Super Vee etc.., Variable RPM Application
C75 | 342° | 342° | 292° | 292° | 108° | 0.405 | 0.405 | 0.4455 | 0.4455 | 0.50625 | 0.50625 | 0.5265 | 0.5265 | 0.567 | 0.567 | 0.6075 | 0.6075 | Drag Race Competition, Heavy Car, 5000-7000rpm
C85 | 330° | 330° | 294° | 294° | 108° | 0.41 | 0.41 | 0.451 | 0.451 | 0.5125 | 0.5125 | 0.533 | 0.533 | 0.574 | 0.574 | 0.615 | 0.615 | 5500-5800rpm Competition Only, Drag Race Only, 1⅖ RR
C89 | 325° | 325° | 269° | 269° | 108° | 0.441 | 0.441 | 0.4851 | 0.4851 | 0.55125 | 0.55125 | 0.5733 | 0.5733 | 0.6174 | 0.6174 | 0.6615 | 0.6615 | Drag Race Competition, 1½ RR
C95 | 286° | 286° | 262° | 262° | 108° | 0.432 | 0.432 | 0.4752 | 0.4752 | 0.54 | 0.54 | 0.5616 | 0.5616 | 0.6048 | 0.6048 | 0.648 | 0.648 | All Around Competition. Large Displacement
1.1 RR
Web-Cam
Stock FVEE | 250° | 250° | 214° | 214° | 108° | 0.304 | 0.285 | 0.3344 | 0.3135 | 0.38 | 0.35625 | 0.3952 | 0.3705 | 0.4256 | 0.399 | 0.456 | 0.4275 | Factory Spec, Formula Vee
Type 4 Stock | 224° | 224° | 196° | 196° | 108° | 0.2538 | 0.2538 | 0.27918 | 0.27918 | 0.31725 | 0.31725 | 0.32994 | 0.32994 | 0.35532 | 0.35532 | 0.3807 | 0.3807 | Stock, Hydraulic, Mild Grind, Factory Bus Grind, 1000-4000rpm, 7½-8:1 CR, EFI Ready
73 | 262° | 262° | 224° | 224° | 108° | 0.3873 | 0.3873 | 0.42603 | 0.42603 | 0.48412 | 0.48412 | 0.50349 | 0.50349 | 0.54222 | 0.54222 | 0.58095 | 0.58095 | Type 4 Cam, 1000-4500rpm, 7⅘-8:1 CR, Head Work & Better Carburation Improves Top End
73/86 | 262° | 270° | 224° | 234° | 108° | 0.3873 | 0.3845 | 0.42603 | 0.42295 | 0.48412 | 0.48063 | 0.50349 | 0.49985 | 0.54222 | 0.5383 | 0.58095 | 0.57675 | Type 4 Cam, 1000-4500rpm, Head Work & Better Carburation Improves Top End
86 | 270° | 270° | 234° | 234° | 108° | 0.3254 | 0.3254 | 0.35794 | 0.35794 | 0.40675 | 0.40675 | 0.42302 | 0.42302 | 0.45556 | 0.45556 | 0.4881 | 0.4881 | Type 4, Street & Off Road, 2000-5000rpm, 7¾-8¼:1 CR, 1.3 RR
86A | 290° | 290° | 252° | 252° | 108° | 0.3346 | 0.3346 | 0.36806 | 0.36806 | 0.41825 | 0.41825 | 0.43498 | 0.43498 | 0.46844 | 0.46844 | 0.5019 | 0.5019 | Type 4, Street & Off Road, 1500-6000rpm, 8½-9:1 CR, 1.3 RR
86B | 300° | 300° | 260° | 260° | 108° | 0.3846 | 0.3846 | 0.42306 | 0.42306 | 0.48075 | 0.48075 | 0.49998 | 0.49998 | 0.53844 | 0.53844 | 0.5769 | 0.5769 | Type 4, Hot Street, 3000-7000rpm, Dual 2 bbl Carbs, 9-9½:1 CR, 1.3 RR
86C | 310° | 310° | 272° | 272° | 108° | 0.39 | 0.39 | 0.429 | 0.429 | 0.4875 | 0.4875 | 0.507 | 0.507 | 0.546 | 0.546 | 0.585 | 0.585 | Type 4, Hot Street, 4000-7500rpm, Dual 2 bbl Carbs, 10:1 CR, 1.3 RR
86B/86C | 300° | 310° | 260° | 272° | 108° | 0.3846 | 0.39 | 0.42306 | 0.429 | 0.48075 | 0.4875 | 0.49998 | 0.507 | 0.53844 | 0.546 | 0.5769 | 0.585 | Type 4, Hot Street, 3500-7000rpm, Dual 2 bbl Carbs, 9½-10:1 CR, 1.3 RR
91 | 265° | 265° | 234° | 234° | 108° | 0.3308 | 0.3308 | 0.36388 | 0.36388 | 0.4135 | 0.4135 | 0.43004 | 0.43004 | 0.46312 | 0.46312 | 0.4962 | 0.4962 | Type 4, Hydraulic, 1000-4800rpm, Dual Carbs or Aftermarket EFI, 8-8.3:1 CR, 1.3 RR
107i | 255° | 255° | 225° | 225° | 108° | 0.3308 | 0.3308 | 0.36388 | 0.36388 | 0.4135 | 0.4135 | 0.43004 | 0.43004 | 0.46312 | 0.46312 | 0.4962 | 0.4962 | Type 4, Hydraulic, Factory Waterboxer Grind, 1000-4000rpm, Aftermarket Carbs or EFI, 7¾-8¼:1 CR, 1.3 RR
109 | 286° | 286° | 260° | 260° | 108° | 0.423 | 0.423 | 0.4653 | 0.4653 | 0.52875 | 0.52875 | 0.5499 | 0.5499 | 0.5922 | 0.5922 | 0.6345 | 0.6345 | Hot Street & Off Road, 2000-6000rpm, Dual 2 bbl Carbs, 8¾-9.5:1 CR, 1½ RR
109/119 | 286° | 276° | 260° | 240° | 108° | 0.423 | 0.384 | 0.4653 | 0.4224 | 0.52875 | 0.48 | 0.5499 | 0.4992 | 0.5922 | 0.5376 | 0.6345 | 0.576 | Class ½ 1600 off road racers with RESTRICTOR PLATES, 1500-5800rpm, Dual 2 bbl Carbs, 8-8½:1 CR
109/163 | 286° | 286° | 260° | 260° | 108° | 0.423 | 0.423 | 0.4653 | 0.4653 | 0.52875 | 0.52875 | 0.5499 | 0.5499 | 0.5922 | 0.5922 | 0.6345 | 0.6345 | ½ 1600 Off road, Mild Top End
110 | 284° | 284° | 256° | 256° | 108° | 0.395 | 0.395 | 0.4345 | 0.4345 | 0.49375 | 0.49375 | 0.5135 | 0.5135 | 0.553 | 0.553 | 0.5925 | 0.5925 | Hot Street & Off Road, Strong Mid & High RPM
110/119 | 284° | 276° | 256° | 240° | 108° | 0.395 | 0.384 | 0.4345 | 0.4224 | 0.49375 | 0.48 | 0.5135 | 0.4992 | 0.553 | 0.5376 | 0.5925 | 0.576 | Class 1-1600 Off Road Racers with RESTRICTOR PLATES,
110/163 | 284° | 284° | 256° | 249° | 108° | 0.395 | 0.3836 | 0.4345 | 0.42196 | 0.49375 | 0.4795 | 0.5135 | 0.49868 | 0.553 | 0.53704 | 0.5925 | 0.5754 | Class ½ 1600 off road racers with RESTRICTOR PLATES, 1500-5800rpm, Dual 2 bbl Carbs, 8-8½5:1 CR
111 | 272° | 272° | 238° | 238° | 108° | 0.433 | 0.433 | 0.4763 | 0.4763 | 0.54125 | 0.54125 | 0.5629 | 0.5629 | 0.6062 | 0.6062 | 0.6495 | 0.6495 | Small Displacement Tremendious Torque, 600-4000rpm, 8-8½:1 CR
118 | 286° | 286° | 245° | 245° | 108° | 0.365 | 0.365 | 0.4015 | 0.4015 | 0.45625 | 0.45625 | 0.4745 | 0.4745 | 0.511 | 0.511 | 0.5475 | 0.5475 | Street, Good Mid & Top End, 1300-5500rpm, 8-8½:1 CR, Dual 1bb or 2bbl Carbs,
119 | 276° | 276° | 240° | 240° | 108° | 0.3846 | 0.3846 | 0.42306 | 0.42306 | 0.48075 | 0.48075 | 0.49998 | 0.49998 | 0.53844 | 0.53844 | 0.5769 | 0.5769 | Type 4, Good Turbo Cam, ≤5000rpm, 7¾-8:1 CR, 1.3 RR
121 | 298° | 298° | 271° | 271° | 108° | 0.445 | 0.445 | 0.4895 | 0.4895 | 0.55625 | 0.55625 | 0.5785 | 0.5785 | 0.623 | 0.623 | 0.6675 | 0.6675 | Hot Street & Off Road, Large Displacement, 2500-6800rpms, 9½-10:1, Dual 2bbl Carbs
121/125 | 298° | 288° | 271° | 260° | 108° | 0.445 | 0.4345 | 0.4895 | 0.47795 | 0.55625 | 0.54312 | 0.5785 | 0.56485 | 0.623 | 0.6083 | 0.6675 | 0.65175 | Most Power for Big Engines, 2500-6500rpm, Dual 2bbl Carbs,
122/125 | 290° | 288° | 262° | 260° | 108° | 0.46 | 0.4345 | 0.506 | 0.47795 | 0.575 | 0.54312 | 0.598 | 0.56485 | 0.644 | 0.6083 | 0.69 | 0.65175 | Most Power for Big Engines, Street & Off Road Great Sand Dune, Head Work & Dual 2bbl Carbs,
125 | 288° | 288° | 260° | 260° | 108° | 0.435 | 0.435 | 0.4785 | 0.4785 | 0.54375 | 0.54375 | 0.5655 | 0.5655 | 0.609 | 0.609 | 0.6525 | 0.6525 | Off Road Competition
142 | 247° | 242° | 210° | 206° | 108° | 0.3023 | 0.2831 | 0.33253 | 0.31141 | 0.37788 | 0.35388 | 0.39299 | 0.36803 | 0.42322 | 0.39634 | 0.45345 | 0.42465 | Type 4, ≤4800rpm, 8-8¼:1 CR, 914-4 Grind, EFI Ready, 1.3 RR
163 | 284° | 284° | 249° | 249° | 108° | 0.3846 | 0.3846 | 0.42306 | 0.42306 | 0.48075 | 0.48075 | 0.49998 | 0.49998 | 0.53844 | 0.53844 | 0.5769 | 0.5769 | Type 4, Hot Street, 1500-5500rpm, 8-8½:1 CR, Headwork & Dual 1bbl or 2bbl Carbs,
163/86B | 284° | 300° | 250° | 260° | 108° | 0.3846 | 0.3846 | 0.42306 | 0.42306 | 0.48075 | 0.48075 | 0.49998 | 0.49998 | 0.53844 | 0.53844 | 0.5769 | 0.5769 | Type 4, 1500-6000rpm, Good Midrange, 8½-9:1 CR, 1.3 RR
165 | 312° | 312° | 273° | 273° | 108° | 0.447 | 0.447 | 0.4917 | 0.4917 | 0.55875 | 0.55875 | 0.5811 | 0.5811 | 0.6258 | 0.6258 | 0.6705 | 0.6705 | Hot Street, Large Displacement, 3000-7200rom, 10-11:1 CR, Head Work, Dual 2bbl Carbs
197 | 328° | 328° | 295° | 295° | 108° | 0.43733 | 0.43733 | 0.48106 | 0.48106 | 0.54666 | 0.54666 | 0.56853 | 0.56853 | 0.61226 | 0.61226 | 0.65599 | 0.65599 | Violent Cam Profile, ≥4500rpm, Extensive Head Work, Dual 2bbl Carbs, 13:1 CR
218 | 280° | 280° | 242° | 242° | 108° | 0.414 | 0.414 | 0.4554 | 0.4554 | 0.5175 | 0.5175 | 0.5382 | 0.5382 | 0.5796 | 0.5796 | 0.621 | 0.621 | Street, Turbo w/112° Lobe Cntr, 1.8-2.1L Optmized, 1000-5500rpm, 7¾-8¾:1 CR, 5800rpm 1½ RR
218/119 | 280° | 276° | 242° | 240° | 108° | 0.418 | 0.3836 | 0.4598 | 0.42196 | 0.5225 | 0.4795 | 0.5434 | 0.49868 | 0.5852 | 0.53704 | 0.627 | 0.5754 | Off Road Competition, Class ½ 1600, Excelent Torque, Milder Applications w/Dual Carbs, ≤5750rpm, 8½-8¾:1 CR
226 | 304° | 304° | 278° | 278° | 108° | 0.407 | 0.407 | 0.4477 | 0.4477 | 0.50875 | 0.50875 | 0.5291 | 0.5291 | 0.5698 | 0.5698 | 0.6105 | 0.6105 | Good Mid to High RPM for Drag Cars, N/A, ≥4000rpm, ≥11:1 CR, Extensive Head Work & Dual 2bbl Carbs
251 | 324° | 324° | 285° | 285° | 108° | 0.42 | 0.42 | 0.462 | 0.462 | 0.525 | 0.525 | 0.546 | 0.546 | 0.588 | 0.588 | 0.63 | 0.63 | Tye 4, Large Displacement, Carb Dragster & Pro Sedans, 4000-7500rpm, ≥11:1 CR, Extensive Head Work & Dual 2bbl Carbs
277 | 320° | 320° | 288° | 288° | 108° | 0.44 | 0.44 | 0.484 | 0.484 | 0.55 | 0.55 | 0.572 | 0.572 | 0.616 | 0.616 | 0.66 | 0.66 | Type 4, Large Displacement, Carb Dragster & Pro Sedans, ≥4500rpm, ≥12:1 CR, Extensive Head Work & Dual 2bbl Carbs
494 | 280° | 244° | 280° | 244° | 108° | 0.3576 | 0.3576 | 0.39336 | 0.39336 | 0.447 | 0.447 | 0.46488 | 0.46488 | 0.50064 | 0.50064 | 0.5364 | 0.5364 | Type 4, 1500-5500rpm, 8-8.¼:1 CR, Head Work & Dual 2bbl Carbs
Valve Lift @ Rocker Ratio
| Advertised |  | At .050" |  | Lobe | Cam Lift |  | 1.1 |  | 1.25 |  | 1.3 |  | 1.4 |  | 1.5
| Inake | Exaust | Inake | Exaust | Separation | Inake | Exaust | Inake | Exaust | Inake | Exaust | Inake | Exaust | Inake | Exaust | Inake | Exaust | Comments
1.1 RR | ° | ° | ° | ° | ° | " | " | " | " | " | " | " | " | " | " | " | "
Gene Berg
GB295 | 276° | 276° | 242° | 242° | 108° | 0.418 | 0.418 | 0.4598 | 0.4598 | 0.5225 | 0.5225 | 0.5434 | 0.5434 | 0.5852 | 0.5852 | 0.627 | 0.627 | Small Capacity, Short Course, Off Road
GB296 | 276° | 276° | 236° | 236° | 108° | 0.374 | 0.374 | 0.4114 | 0.4114 | 0.4675 | 0.4675 | 0.4862 | 0.4862 | 0.5236 | 0.5236 | 0.561 | 0.561 | 1.3-1.7L, Single 2 bbl or Dual Carbs
GB296A | 279° | 279° | 250° | 250° | 108° | 0.433 | 0.433 | 0.4763 | 0.4763 | 0.54125 | 0.54125 | 0.5629 | 0.5629 | 0.6062 | 0.6062 | 0.6495 | 0.6495 | 1.3-1.7L, Short Course, Heavy Street Car
GB297 | 284° | 284° | 247° | 247° | 108° | 0.385 | 0.385 | 0.4235 | 0.4235 | 0.48125 | 0.48125 | 0.5005 | 0.5005 | 0.539 | 0.539 | 0.5775 | 0.5775 | All Around Street Cam, ≤5800rpm
GB297A | 288° | 288° | 256° | 256° | 108° | 0.425 | 0.425 | 0.4675 | 0.4675 | 0.53125 | 0.53125 | 0.5525 | 0.5525 | 0.595 | 0.595 | 0.6375 | 0.6375 | Ditto. Needs Head Work, ≥1.6L
GB300 | 294° | 294° | 253° | 253° | 108° | 0.39 | 0.39 | 0.429 | 0.429 | 0.4875 | 0.4875 | 0.507 | 0.507 | 0.546 | 0.546 | 0.585 | 0.585 | ≥1.7L, 1500-5500rpm, Dual Carbs
GB300A | 292° | 292° | 262° | 262° | 108° | 0.45 | 0.45 | 0.495 | 0.495 | 0.5625 | 0.5625 | 0.585 | 0.585 | 0.63 | 0.63 | 0.675 | 0.675 | Ditto. Wilder RPM Range, Good Bottom End
GB301 | 300° | 300° | 262° | 262° | 108° | 0.405 | 0.405 | 0.4455 | 0.4455 | 0.50625 | 0.50625 | 0.5265 | 0.5265 | 0.567 | 0.567 | 0.6075 | 0.6075 | Steet, with Dual Carbs & Head Work
GB302 | 308° | 308° | 267° | 267° | 108° | 0.405 | 0.405 | 0.4455 | 0.4455 | 0.50625 | 0.50625 | 0.5265 | 0.5265 | 0.567 | 0.567 | 0.6075 | 0.6075 | ≥1.9L, Dual Carbs & Head Work
GB302A | 309° | 309° | 278° | 278° | 108° | 0.445 | 0.445 | 0.4895 | 0.4895 | 0.55625 | 0.55625 | 0.5785 | 0.5785 | 0.623 | 0.623 | 0.6675 | 0.6675 | Ditto. Wilder RPM Range, Dual Carbs
GB303 | 313° | 313° | 274° | 274° | 108° | 0.424 | 0.424 | 0.4664 | 0.4664 | 0.53 | 0.53 | 0.5512 | 0.5512 | 0.5936 | 0.5936 | 0.636 | 0.636 | More Top End, Less Low End, ≥4000rpm
GB307 | 278° | 278° | 237° | 237° | 108° | 0.341 | 0.341 | 0.3751 | 0.3751 | 0.42625 | 0.42625 | 0.4433 | 0.4433 | 0.4774 | 0.4774 | 0.5115 | 0.5115 | ≥1.6L, Single 2 bbl or Dual 1bbl Carbs
GB308 | 286° | 286° | 246° | 246° | 108° | 0.356 | 0.356 | 0.3916 | 0.3916 | 0.445 | 0.445 | 0.4628 | 0.4628 | 0.4984 | 0.4984 | 0.534 | 0.534 | ≥1.6L, Dual Carbs, 1000-5000rpm
GB309 | 297° | 297° | 254° | 254° | 108° | 0.335 | 0.335 | 0.3685 | 0.3685 | 0.41875 | 0.41875 | 0.4355 | 0.4355 | 0.469 | 0.469 | 0.5025 | 0.5025 | Small to Mid-Size Motor, Ratio Rocker Arms
GB310 | 304° | 304° | 257° | 257° | 108° | 0.38 | 0.38 | 0.418 | 0.418 | 0.475 | 0.475 | 0.494 | 0.494 | 0.532 | 0.532 | 0.57 | 0.57 | Street or Buggy, Large Motor, Head Work & Exaust
GB311 | 306° | 306° | 270° | 270° | 108° | 0.378 | 0.378 | 0.4158 | 0.4158 | 0.4725 | 0.4725 | 0.4914 | 0.4914 | 0.5292 | 0.5292 | 0.567 | 0.567 | Large Motor, Head Work, 3500-7000rpm
GB315 | 320° | 320° | 276° | 276° | 108° | 0.39 | 0.39 | 0.429 | 0.429 | 0.4875 | 0.4875 | 0.507 | 0.507 | 0.546 | 0.546 | 0.585 | 0.585 | Hot Street, Large Motor, 48IDA Carbs, Close Ratios, 1⅖-1⅔ RR
GB316 | 329° | 329° | 282° | 282° | 108° | 0.411 | 0.411 | 0.4521 | 0.4521 | 0.51375 | 0.51375 | 0.5343 | 0.5343 | 0.5754 | 0.5754 | 0.6165 | 0.6165 | All Out Race, Very Popular Drag Race Cam, 1⅖-1⅔ RR
GB316B | 328° | 328° | 282° | 282° | 108° | 0.429 | 0.429 | 0.4719 | 0.4719 | 0.53625 | 0.53625 | 0.5577 | 0.5577 | 0.6006 | 0.6006 | 0.6435 | 0.6435 | Ditto, but for More Radical Heads, 1⅖-1⅔ RR
GB317 | 328° | 328° | 287° | 287° | 108° | 0.436 | 0.436 | 0.4796 | 0.4796 | 0.545 | 0.545 | 0.5668 | 0.5668 | 0.6104 | 0.6104 | 0.654 | 0.654 | Ditto
GB318 | 332° | 332° | 291° | 291° | 108° | 0.44 | 0.44 | 0.484 | 0.484 | 0.55 | 0.55 | 0.572 | 0.572 | 0.616 | 0.616 | 0.66 | 0.66 | All Out Race, 2.2L, Radical Heads, 1⅖-1⅔ RR
GB319 | 334° | 334° | 294° | 294° | 108° | 0.407 | 0.407 | 0.4477 | 0.4477 | 0.50875 | 0.50875 | 0.5291 | 0.5291 | 0.5698 | 0.5698 | 0.6105 | 0.6105 | All Out Race, Even More Duration & Lift, 1⅖-1⅔ RR
GB319A | 338° | 338° | 296° | 296° | 108° | 0.41 | 0.41 | 0.451 | 0.451 | 0.5125 | 0.5125 | 0.533 | 0.533 | 0.574 | 0.574 | 0.615 | 0.615 | Ditto
GB319B | 333° | 333° | 297° | 297° | 108° | 0.43 | 0.43 | 0.473 | 0.473 | 0.5375 | 0.5375 | 0.559 | 0.559 | 0.602 | 0.602 | 0.645 | 0.645 | All Out Race, Even More Lift, 1⅖-1⅔ RR
1.1 RR
Fat Performance
FC400 | 274° | 274° | 234° | 234° | 108° | 0.385 | 0.385 | 0.4235 | 0.4235 | 0.48125 | 0.48125 | 0.5005 | 0.5005 | 0.539 | 0.539 | 0.5775 | 0.5775 | Mild Street, Small Displacement, Low Compression
FC410 | 284° | 284° | 244° | 244° | 108° | 0.391 | 0.391 | 0.4301 | 0.4301 | 0.48875 | 0.48875 | 0.5083 | 0.5083 | 0.5474 | 0.5474 | 0.5865 | 0.5865 | Street, Single or Dual Carb, ≤2.0L
FC411 | 284° | 274° | 247° | 234° | 108° | 0.402 | 0.385 | 0.4422 | 0.4235 | 0.5025 | 0.48125 | 0.5226 | 0.5005 | 0.5628 | 0.539 | 0.603 | 0.5775 | Dual Lobe, Off Road, Class 9 Competition
FC15 | 290° | 284° | 252° | 242° | 108° | 0.409 | 0.391 | 0.4499 | 0.4301 | 0.51125 | 0.48875 | 0.5317 | 0.5083 | 0.5726 | 0.5474 | 0.6135 | 0.5865 | Dual Lobe, Off Road Comp, Class ½ & 5/1600
FC20 | 294° | 294° | 252° | 252° | 108° | 0.395 | 0.395 | 0.4345 | 0.4345 | 0.49375 | 0.49375 | 0.5135 | 0.5135 | 0.553 | 0.553 | 0.5925 | 0.5925 | Off Road, ≥1.6L, Head Work
FC25 | 301° | 301° | 262° | 262° | 108° | 0.402 | 0.402 | 0.4422 | 0.4422 | 0.5025 | 0.5025 | 0.5226 | 0.5226 | 0.5628 | 0.5628 | 0.603 | 0.603 | Off Road, Large Displacement, Single or Dual Carb
FC30 | 309° | 309° | 268° | 268° | 108° | 0.404 | 0.404 | 0.4444 | 0.4444 | 0.505 | 0.505 | 0.5252 | 0.5252 | 0.5656 | 0.5656 | 0.606 | 0.606 | Off Road, Large Displacement, Head Work, Carb, etc...

## Tires, Trans, RPM, MPH
165/80R15, 25.4x6.5
|  |  | Gear Ratio, MPH & RPM Table |  |  |  | Change Only Blue Numbers |  |  |  | VW Beetle Tire Sizes
205/65R15, 25.5x8.1 (15x6" Rims)
Increment |  |  | Unit | kph | 3280.8399 |  |  | 15x7 Rims |  |  | 14x6 Rims
125 |  |  | 5280 | mph | 5280 |  |  | 255/60R15 |  |  | Front
Ratio | -3.8182 | 3.5 | 2.0556 | 1.3846 | 1.037 | 0.85 |  | Tire Size Calculator |  |  | 185/75R14, 24.9x7.3
Gear | Rev | 1st | 2nd | 3rd | 4th | 5th | 255 | mm Section Width |  |  | Rear
RPM | -15.6545 | 14.35 | 8.4278 | 5.6769 | 4.2519 | 3.485 | 60 | Aspect Ratio Profile |  |  | 215/65R14, 25x8.5
1000 | -5.1401 | 5.6073 | 9.5476 | 14.1741 | 18.9248 | 23.0891 | 15 | In. Rim Diameter
1125 | -5.7826 | 6.3083 | 10.7411 | 15.9459 | 21.2904 | 25.9752 | 6.0236 | In. Sidewall Height |  |  | 15x6 Rims
1250 | -6.4251 | 7.0092 | 11.9345 | 17.7176 | 23.656 | 28.8613 | 10.0394 | In. Section Width |  |  | Front
1375 | -7.0676 | 7.7101 | 13.128 | 19.4894 | 26.0216 | 31.7475 | 27.0472 | In. Tire Diameter |  |  | 185/70R15, 25.2x7.3
1500 | -7.7101 | 8.411 | 14.3215 | 21.2612 | 28.3872 | 34.6336 | 7.081 | Ft. Circumference |  |  | Rear
1625 | -8.3526 | 9.1119 | 15.5149 | 23.0329 | 30.7528 | 37.5197 |  | 5-Seed Manual |  |  | 215/60R15, 25.2x8.5
1750 | -8.9951 | 9.8128 | 16.7084 | 24.8047 | 33.1184 | 40.4058 | Diff | 4.1 | ∆ |  |  | A
1875 | -9.6376 | 10.5138 | 17.9018 | 26.5765 | 35.484 | 43.292 | 5 | 0.85 | 1.22 | 1.22 | 16x6 Rims
2000 | -10.2801 | 11.2147 | 19.0953 | 28.3482 | 37.8496 | 46.1781 | 4 | 1.037 | 1.3352 | 1.629 | Front
2125 | -10.9226 | 11.9156 | 20.2887 | 30.12 | 40.2152 | 49.0642 | 3 | 1.3846 | 1.4846 | 2.4183 | 185/65R16, 25.5x7.3
2250 | -11.5651 | 12.6165 | 21.4822 | 31.8918 | 42.5808 | 51.9504 | 2 | 2.0556 | 1.7027 | 4.1176 | Rear
2375 | -12.2077 | 13.3174 | 22.6756 | 33.6635 | 44.9464 | 54.8365 | 1 | 3.5 |  | Total∆ | 215/55R16, 25.3x8.5
2500 | -12.8502 | 14.0184 | 23.8691 | 35.4353 | 47.312 | 57.7226 | Rev | -3.8182 | Final | 3.485
2625 | -13.4927 | 14.7193 | 25.0625 | 37.2071 | 49.6775 | 60.6088
2750 | -14.1352 | 15.4202 | 26.256 | 38.9788 | 52.0431 | 63.4949
2875 | -14.7777 | 16.1211 | 27.4495 | 40.7506 | 54.4087 | 66.381
3000 | -15.4202 | 16.822 | 28.6429 | 42.5223 | 56.7743 | 69.2672
3125 | -16.0627 | 17.5229 | 29.8364 | 44.2941 | 59.1399 | 72.1533
3250 | -16.7052 | 18.2239 | 31.0298 | 46.0659 | 61.5055 | 75.0394
3375 | -17.3477 | 18.9248 | 32.2233 | 47.8376 | 63.8711 | 77.9256
3500 | -17.9902 | 19.6257 | 33.4167 | 49.6094 | 66.2367 | 80.8117
3625 | -18.6327 | 20.3266 | 34.6102 | 51.3812 | 68.6023 | 83.6978
3750 | -19.2752 | 21.0275 | 35.8036 | 53.1529 | 70.9679 | 86.584
3875 | -19.9177 | 21.7285 | 36.9971 | 54.9247 | 73.3335 | 89.4701
4000 | -20.5603 | 22.4294 | 38.1905 | 56.6965 | 75.6991 | 92.3562
4125 | -21.2028 | 23.1303 | 39.384 | 58.4682 | 78.0647 | 95.2424
4250 | -21.8453 | 23.8312 | 40.5775 | 60.24 | 80.4303 | 98.1285
4375 | -22.4878 | 24.5321 | 41.7709 | 62.0118 | 82.7959 | 101.0146
4500 | -23.1303 | 25.233 | 42.9644 | 63.7835 | 85.1615 | 103.9008
4625 | -23.7728 | 25.934 | 44.1578 | 65.5553 | 87.5271 | 106.7869
4750 | -24.4153 | 26.6349 | 45.3513 | 67.327 | 89.8927 | 109.673
4875 | -25.0578 | 27.3358 | 46.5447 | 69.0988 | 92.2583 | 112.5592
5000 | -25.7003 | 28.0367 | 47.7382 | 70.8706 | 94.6239 | 115.4453
5125 | -26.3428 | 28.7376 | 48.9316 | 72.6423 | 96.9895 | 118.3314
5250 | -26.9853 | 29.4385 | 50.1251 | 74.4141 | 99.3551 | 121.2175
5375 | -27.6278 | 30.1395 | 51.3185 | 76.1859 | 101.7207 | 124.1037
5500 | -28.2704 | 30.8404 | 52.512 | 77.9576 | 104.0863 | 126.9898
5625 | -28.9129 | 31.5413 | 53.7055 | 79.7294 | 106.4519 | 129.8759
5750 | -29.5554 | 32.2422 | 54.8989 | 81.5012 | 108.8175 | 132.7621
5875 | -30.1979 | 32.9431 | 56.0924 | 83.2729 | 111.1831 | 135.6482
6000 | -30.8404 | 33.6441 | 57.2858 | 85.0447 | 113.5487 | 138.5343
6125 | -31.4829 | 34.345 | 58.4793 | 86.8165 | 115.9143 | 141.4205
6250 | -32.1254 | 35.0459 | 59.6727 | 88.5882 | 118.2799 | 144.3066
6375 | -32.7679 | 35.7468 | 60.8662 | 90.36 | 120.6455 | 147.1927
6500 | -33.4104 | 36.4477 | 62.0596 | 92.1318 | 123.0111 | 150.0789
EngineRPM | MPH | MPH | MPH | MPH | MPH | MPH | WheelRPM
1299.3168 | -6.6786 | 7.2857 | 12.4054 | 18.4167 | 24.5893 | 30 | 372.8312
1515.8696 | -7.7917 | 8.5 | 14.473 | 21.4861 | 28.6875 | 35 | 434.9698
1732.4224 | -8.9048 | 9.7143 | 16.5405 | 24.5556 | 32.7857 | 40 | 497.1083
1948.9752 | -10.0179 | 10.9286 | 18.6081 | 27.625 | 36.8839 | 45 | 559.2468
2165.528 | -11.131 | 12.1429 | 20.6757 | 30.6944 | 40.9821 | 50 | 621.3854
2382.0808 | -12.244 | 13.3571 | 22.7432 | 33.7639 | 45.0804 | 55 | 683.5239
2598.6337 | -13.3571 | 14.5714 | 24.8108 | 36.8333 | 49.1786 | 60 | 745.6625
2815.1865 | -14.4702 | 15.7857 | 26.8784 | 39.9028 | 53.2768 | 65 | 807.801
3031.7393 | -15.5833 | 17 | 28.9459 | 42.9722 | 57.375 | 70 | 869.9395
3248.2921 | -16.6964 | 18.2143 | 31.0135 | 46.0417 | 61.4732 | 75 | 932.0781
3464.8449 | -17.8095 | 19.4286 | 33.0811 | 49.1111 | 65.5714 | 80 | 994.2166
3681.3977 | -18.9226 | 20.6429 | 35.1486 | 52.1806 | 69.6696 | 85 | 1056.3551
3897.9505 | -20.0357 | 21.8571 | 37.2162 | 55.25 | 73.7679 | 90 | 1118.4937
4114.5033 | -21.1488 | 23.0714 | 39.2838 | 58.3194 | 77.8661 | 95 | 1180.6322
4331.0561 | -22.2619 | 24.2857 | 41.3514 | 61.3889 | 81.9643 | 100 | 1242.7708
4547.6089 | -23.375 | 25.5 | 43.4189 | 64.4583 | 86.0625 | 105 | 1304.9093
4764.1617 | -24.4881 | 26.7143 | 45.4865 | 67.5278 | 90.1607 | 110 | 1367.0478
4980.7145 | -25.6012 | 27.9286 | 47.5541 | 70.5972 | 94.2589 | 115 | 1429.1864
5197.2673 | -26.7143 | 29.1429 | 49.6216 | 73.6667 | 98.3571 | 120 | 1491.3249
5413.8201 | -27.8274 | 30.3571 | 51.6892 | 76.7361 | 102.4554 | 125 | 1553.4634
5630.3729 | -28.9405 | 31.5714 | 53.7568 | 79.8056 | 106.5536 | 130 | 1615.602
5846.9257 | -30.0536 | 32.7857 | 55.8243 | 82.875 | 110.6518 | 135 | 1677.7405
6063.4785 | -31.1667 | 34 | 57.8919 | 85.9444 | 114.75 | 140 | 1739.8791
6280.0313 | -32.2798 | 35.2143 | 59.9595 | 89.0139 | 118.8482 | 145 | 1802.0176
6496.5841 | -33.3929 | 36.4286 | 62.027 | 92.0833 | 122.9464 | 150 | 1864.1561